## Verification Plan
Feature ID | Feature Name | Sub Feature | Spec Version | Requirement Location | Description | Verification Goal | Test Type | Coverage Method | UVM Components Involved | Pass/Fail Criteria | Sequences Coverage | Link to Register Value Coverage | Link to Register Coverage Information | Traceability | Test Case Coverage | Target Register and Justification | Link to Coverage | Testcase Range | Testcase Design | Testcase Steps | Testcase Inputs | Testcase Outputs | Constraints | Randomization Constraints and Rationale | Sequence Implementation Notes | Scoreboard and Checker | Link to Test Cases | Link to Ports | Link to PDF Coverage
Unique internal ID for this feature (e.g., F001). | Human-readable name of the feature being verified. | Optional more specific area or sub-feature of the feature. | Specification revision/version referenced. | Where the requirement appears in the spec (section/page/line). | Brief technical description of the feature. | What the testbench must prove about the feature. | Type of tests to use (e.g., constrained random or directed). | Primary coverage techniques (functional, covergroups, assertions). | UVM components needed (agents, env, scoreboard, sequences). | Concrete criteria that determine test pass or fail. | List of UVM sequences or scenarios required to cover this feature. | Clickable link to Register Value Coverage sheet rows. | Clickable link to Register Coverage Information sheet rows. | Reference mapping to test/sequence/covergroup used for traceability. | Comma-separated names of test cases that cover this feature. | Registers to configure or inspect and why. | Reference or link to a coverage report or tag. | Min/Mid/Max input ranges used to design tests. | How tests are designed to exercise the feature (approach). | High-level steps to execute a representative test. | Inputs or stimulus used for the testcase. | Expected outputs or observed signals for the testcase. | Constraints that must be applied to inputs or environment. | Randomization restrictions and why they exist. | Implementation notes for UVM sequences targeting the feature. | Summary of scoreboard checks and special checkers to implement. | Clickable link to corresponding rows in Test Cases sheet. | Clickable link to corresponding rows in Port Information sheet. | Clickable link to corresponding rows in PDF Coverage sheet.
F001 | Verification of the AMBA AXI3 and AXI4 protocol specifications | Basic Read and Write Transactions | IHI0022D | Part A, Chapter A1; Part B, Chapter A3 | This feature verifies the correct implementation of the AMBA AXI3 and AXI4 protocols for basic read and write transactions between a master and a slave interface. It covers handshake mechanisms, channel signaling, and transaction structures. | Ensure compliance with the AXI3/4 protocol specifications for data integrity, correct address sequencing, and proper handshake signaling. | constrained random | functional, code, assertion, covergroups, coverpoints | AXI3/4 Master Agent, AXI3/4 Slave Agent, AXI3/4 Monitor, AXI3/4 Sequencer, AXI3/4 Scoreboard | All transactions complete without errors, data integrity is maintained, all AXI protocol rules are followed, and coverage goals are met. | Single Read, Single Write, Burst Read, Burst Write, Interleaved Read/Write, Out-of-Order Completion | Go to Register Value Coverage | Go to Register Coverage Info | {'test_name': 'single_read_write_test', 'sequence_name': 'single_transfer_seq', 'agent_name': 'axi_master_agent', 'covergroup_name': 'axi_config_cg'} | single_read_write_test, burst_read_write_test, interleaved_test, handshake_stall_test, error_response_test | AXI_CONFIG and AXI_ADDR to control and monitor read/write transactions. | TBD | {'min': 'Single read/write transaction, minimal data size, base address.', 'mid': 'Burst read/write transactions, moderate data size, mid-range addresses.', 'max': 'Maximum burst length, maximum data size, out-of-range addresses, interleaved transactions with stalls.'} | Use UVM sequences to generate AXI transactions with randomized data and addresses. Inject errors and stalls to test error handling and handshake robustness. | 1. Configure the AXI_CONFIG register. 2. Generate AXI transaction sequence. 3. Monitor AXI signals using the AXI monitor. 4. Check data integrity and protocol compliance in the scoreboard. | Randomized address, data, burst length, and control signals. | Read data, write response, error signals. | Address range, data size, burst length, handshake timing. | Randomize address, data, and burst length to cover the design space effectively. Constrain addresses to valid and invalid ranges to test error handling. Constrain burst lengths to valid ranges. | Create separate sequences for single and burst read/write transactions. Use parameterized sequences to control data size and burst length. Implement sequences to inject errors and stalls. | {'scoreboard_checks': 'Data integrity by comparing written and read data. AXI protocol compliance by checking signal timing and handshake. Error response by checking BRESP and RRESP values. Address sequencing by verifying incrementing or random addresses. Burst length by counting the number of transferred beats. Stalls are handled gracefully without data loss or corruption.', 'new_checkers': 'AXI protocol checker to verify protocol compliance. Error injection checker to inject errors and verify error handling.'} | Go to Test Cases | Go to Ports
F002 | AMBA AXI4-Lite Interface Specification |  | ARM IHI 0022D | Chapter B1 | Verification of the AXI4-Lite protocol, including burst length, data bus width, and handshaking. | Verify AXI4-Lite master/slave interface compliance with the specification. | constrained random | functional, assertion, covergroups, coverpoints | axi4_lite_agent, axi4_lite_driver, axi4_lite_monitor, axi4_lite_sequencer, axi4_lite_scoreboard | All transactions complete successfully according to the AXI4-Lite protocol, and data integrity is maintained. | Single read/write transactions; back-to-back read/write transactions; interleaved read/write transactions; error injection sequences | Go to Register Value Coverage | Go to Register Coverage Info | {'test_name': 'test_base', 'sequence_name': 'axi4_lite_base_seq', 'agent_name': 'axi4_lite_agent', 'covergroup_name': 'axi4_lite_reg_cg'} | test_write_control_reg, test_read_control_reg, test_control_reg_enable, test_control_reg_interrupt, test_read_status_reg, test_status_reg_busy, test_status_reg_error, test_status_reg_done, test_write_data_reg, test_read_data_reg, test_data_reg_value, test_single_read, test_single_write, test_back_to_back_read_write, test_interleaved_read_write, test_error_response | Control_Reg, Status_Reg, Data_Reg - These registers are central to controlling and monitoring the IP block's functionality and data transfer. | TBD | {'min': 'Single read/write transaction to address 0x00 with minimal data.', 'mid': 'Back-to-back read/write transactions to different addresses with typical data.', 'max': 'Interleaved read/write transactions with error injection and maximum data size.'} | Design test cases to cover all possible scenarios of AXI4-Lite protocol including valid and invalid transactions, error conditions, and different register values. | 1. Configure the environment. 2. Create sequences for each test case. 3. Drive the AXI4-Lite interface. 4. Monitor the responses. 5. Check the scoreboard for expected behavior. 6. Collect coverage data. | AWADDR, AWVALID, WDATA, WVALID, BREADY, ARADDR, ARVALID, RREADY | BRESP, BVALID, RDATA, RVALID, RRESP | Constrain address, data, and control signals to valid ranges. Introduce constraints for error injection. | Randomize address, data, and control signals to explore different scenarios. Use constraints to limit the randomization to legal values or inject specific error conditions. | Implement UVM sequences for different transaction types. Use parameterized sequences for reusability. Implement error injection sequences. | {'scoreboard_checks': 'Verify register updates; Verify data integrity during read/write transactions; Verify protocol handshake signals (VALID, READY); Verify correct error responses (BRESP, RRESP); Check that the Status register is correctly updated based on internal IP block operations.', 'new_checkers': 'Timing checker to verify timing constraints are met; Error injection checker to force error conditions.'} | Go to Test Cases | Go to Ports
F003 | AMBA ACE and ACE-Lite Protocol Compliance |  | IHI 0022D | Part C, Chapter C11 | Verification of adherence to the AMBA ACE and ACE-Lite protocol specifications for cache coherency and data sharing. | To ensure that the DUT correctly implements the ACE and ACE-Lite protocols for cache coherency, snooping, and data transfer. | constrained random | functional covergroups, assertion coverage, code coverage | Sequencer, Driver, Monitor, Agent (AXI Master/Slave), Scoreboard | All transactions must adhere to the ACE/ACE-Lite protocol. No protocol errors detected. Data integrity maintained. All coverage points sampled. | Basic read/write sequences, Snoop sequences, Eviction sequences, Clean and invalidate sequences, Data transfer sequences, Error injection sequences, multiple outstanding transactions sequences, out-of-order transactions sequences | Go to Register Value Coverage | Go to Register Coverage Info | {'test_name': 'basic_read_write_test', 'sequence_name': 'read_write_seq', 'agent_name': 'axi_master_agent', 'covergroup_name': 'axi_protocol_cg'} | basic_read_write_test ace_snoop_test ace_exclusive_test ace_broadcast_inner ace_broadcast_outer ace_broadcast_cachemaint | ACE_CONFIG - Configure the broadcast options (inner, outer, cachemaint) and verify correct behavior. | TBD | {'min': 'Single read/write transactions', 'mid': 'Multiple outstanding read/write and snoop transactions', 'max': 'Stress test with concurrent read/write/snoop transactions, and cache maintenance operations.'} | Develop test cases to cover different ACE protocol scenarios. Include basic read/write, snoop, exclusive access, and broadcast scenarios. Inject errors to verify error handling. | 1. Configure the environment. 2. Generate AXI/ACE transactions using sequences. 3. Drive the transactions to the DUT. 4. Monitor the responses. 5. Verify the data integrity and protocol compliance using the scoreboard and checkers. | AWADDR, ARADDR, WDATA, RDATA, CRADDR, SNOOPRSP, SNOOPVALID, BROADCASTINNER, BROADCASTOUTER, BROADCASTCACHEMAINT | RDATA, BRESP, SNOOPRSP | Valid memory addresses, valid data widths, valid snoop responses. | Randomize address, data, transaction types, and snoop responses to cover a wide range of scenarios. Constrain randomization to avoid illegal or undefined states. | Create UVM sequences for generating AXI/ACE transactions. Implement sequences for basic read/write, snoop, exclusive access, and broadcast scenarios. | {'scoreboard_checks': 'Address validity, data integrity, correct snoop responses, exclusive access grants, protocol compliance, and error detection.', 'new_checkers': 'ACE protocol checker (timing, handshake, and error detection). Snoop response checker. Coherency checker.'} | Go to Test Cases | Go to Ports
F004 | Clock and Reset Functionality | Asynchronous Assertion and Synchronous Deassertion of Reset | A3 | A3-36, A3.1, A3.1.2 | Verifies the correct functionality of the ACLK and ARESETn signals, ensuring asynchronous reset assertion and synchronous reset deassertion as per the AXI specification. | Verify correct reset assertion and deassertion, master/slave interface behavior during reset, and exclusive access behavior after reset. | constrained random | Functional coverage, assertion coverage, code coverage, covergroups | Environment, Agent (Master and Slave), Sequencer, Driver, Monitor, Scoreboard | Pass: DUT resets correctly, master and slave interfaces behave as expected during reset, exclusive access handled correctly after reset. Fail: Incorrect reset behavior, protocol violations during reset, exclusive access failures. | Reset assertion sequence, Reset deassertion sequence, Master transaction sequence, Slave response sequence, Exclusive access sequence, Power-down sequence, Power-up sequence | Go to Register Value Coverage | Go to Register Coverage Info | {'test_name': 'reset_assertion_test', 'sequence_name': 'reset_assert_seq', 'agent_name': 'master_agent', 'covergroup_name': 'reset_cg'} | reset_assertion_test, reset_deassertion_test, exclusive_access_reset_test, power_down_reset_test, power_up_reset_test | CONTROL_REG, STATUS_REG. Control register to enable exclusive access and STATUS_REG to check reset status. | TBD | {'min': 'Minimum reset pulse width, nominal clock frequency', 'mid': 'Nominal reset pulse width and clock frequency', 'max': 'Maximum reset pulse width, maximum clock frequency'} | Randomize reset assertion/deassertion times, transaction types, and data values. Cover corner cases like reset during exclusive access. | Generate sequences for reset assertion/deassertion. Generate sequences for normal transactions. Combine them with appropriate constraints. | ARESETn, ACLK, AXI signals | AXI response signals, register values | Timing of ARESETn assertion/deassertion relative to ACLK. Value ranges for AXI signals. | Randomize ARESETn assertion/deassertion times and AXI data values to cover various scenarios. Constrain random values to be within valid ranges according to the specification. | Use UVM sequences to drive AXI transactions and control the ARESETn signal. Use `uvm_do` to generate random transactions and control reset assertion/deassertion. | {'scoreboard_checks': 'Check for correct reset behavior on master and slave interfaces. Verify correct handling of exclusive access after reset. Check for correct protocol handshake on AXI interface. Verify that master only sends read/write acknowledges after the corresponding transaction completes.', 'new_checkers': 'Reset checker to verify correct reset assertion/deassertion timing. Exclusive access checker to verify correct handling of exclusive access transactions after reset.'} | Go to Test Cases | Go to Ports
F005 | Basic Read and Write Transactions | VALID/READY Handshake Process | IHI0022D | A3-37 to A3-38 | Verifies the fundamental AXI protocol handshake mechanism using VALID and READY signals for transferring address, data, and control information during read and write transactions. The master and slave can control the data transfer rate. | Ensure correct handshake signaling for read and write operations. Specifically to verify that data transfer occurs only when both VALID and READY are asserted. | constrained random | functional, assertion, covergroups, coverpoints | Master Agent, Slave Agent, Monitor, Scoreboard, Environment, Sequencer, Sequences | Data is correctly transferred between master and slave only when both VALID and READY signals are asserted concurrently. The transaction completes without errors and data integrity is maintained. | Basic read sequence, basic write sequence, back-to-back read sequence, back-to-back write sequence, interleaved read and write sequence, delayed ready scenarios, burst transactions | Go to Register Value Coverage | Go to Register Coverage Info | {'test_name': 'basic_axi_test', 'sequence_name': 'basic_read_write_seq', 'agent_name': 'master_agent', 'covergroup_name': 'axi_handshake_cg'} | basic_read_test, basic_write_test, delayed_ready_test, burst_read_test, burst_write_test, interleaved_rw_test | AXI_CONTROL, AXI_ADDRESS, AXI_DATA to initiate and control transactions. | TBD | {'min': 'Single read, single write, no delays', 'mid': 'Burst read, burst write, moderate random delays', 'max': 'Interleaved read and write, maximum delays, maximum burst length'} | Create sequences to drive the master agent with valid AXI transactions. Use the slave agent to respond to the transactions. The monitor captures transaction data. The scoreboard verifies data integrity and handshake signals. | 1. Configure the environment. 2. Instantiate master and slave agents. 3. Run the sequences. 4. Collect coverage. 5. Analyze results. | Address, data, control signals (ARVALID, ARREADY, AWVALID, AWREADY, WVALID, WREADY, RVALID, RREADY, BVALID, BREADY) | Read data, write response (BVALID) | Address within valid memory range. Data within valid range. Burst length within valid limits. | Randomize address, data, delays, and transaction types to cover a wide range of scenarios. Constrain randomization to ensure valid transactions. | Create separate sequences for read and write transactions. Implement a sequence to generate interleaved read and write transactions. Implement sequences to introduce random delays on READY signals. | {'scoreboard_checks': 'Check ARVALID/ARREADY, AWVALID/AWREADY, WVALID/WREADY, RVALID/RREADY, BVALID/BREADY handshake. Verify data integrity for read and write transactions. Verify write response (BVALID) for write transactions. Verify proper ordering of interleaved transactions. Verify no deadlocks occur during delayed ready scenarios.', 'new_checkers': 'Handshake Checker: Monitors VALID/READY signals and flags errors if handshake rules are violated. Data Integrity Checker: Compares written data with read data.'} | Go to Test Cases | Go to Ports
F006 | Address Structure Verification | Burst Length, Burst Size, Burst Type | IHI0022D | A3.4 Transaction structure, A3-47 | This feature verifies the correct address generation during burst transfers, considering burst length, burst size, and burst type (INCR, WRAP, FIXED). | Ensure the DUT generates the correct addresses for each transfer within a burst, adhering to AXI protocol specifications for incrementing, wrapping, and fixed bursts with varying burst lengths and sizes. The DUT must also handle address alignment correctly. | constrained random | functional, assertion, covergroups, coverpoints | Sequencer, Driver, Monitor, Agent, Scoreboard | The test passes if the scoreboard detects the correct address sequence for each burst type (INCR, WRAP, FIXED) and burst length/size combination. It fails if there are any address mismatches or protocol violations. | incr_burst_sequence wrap_burst_sequence fixed_burst_sequence unaligned_address_sequence | Go to Register Value Coverage | Go to Register Coverage Info | {'test_name': 'test_incr_burst', 'sequence_name': 'incr_burst_sequence', 'agent_name': 'axi_write_agent', 'covergroup_name': 'address_coverage'} | test_incr_burst, test_wrap_burst, test_fixed_burst, unaligned_address_test | BURST_CONFIG, ADDR_OFFSET. These registers control the burst type, length, size, and starting address, which are crucial for verifying address structure. | TBD | {'min': 'Single transfer, aligned address', 'mid': 'Burst of 4 or 8 transfers, various address offsets', 'max': 'Burst of 16 transfers, crossing cache line boundary, unaligned addresses'} | Design test cases to cover all combinations of burst types (INCR, WRAP, FIXED), burst lengths (2, 4, 8, 16), burst sizes (4, 8, 16 bytes), and address alignments (aligned, unaligned). Randomize address within legal ranges. Use covergroups to track coverage. | 1. Reset the DUT. 2. Configure BURST_CONFIG and ADDR_OFFSET registers (as required). 3. Initiate AXI write transaction using the sequencer. 4. Monitor the AXI interface for address sequence. 5. Scoreboard compares the generated address sequence with the expected address sequence based on burst type, length, and size. | AWADDR, AWLEN, AWSIZE, AWBURST, WDATA | Correct address sequence on AXI interface. | AWADDR is aligned to AWSIZE for WRAP and FIXED bursts. AWLEN should be a valid value (1,3,7,15). AWSIZE is constrained to the data bus width. AWBURST is INCR, WRAP or FIXED. | Randomize AWADDR, AWLEN, AWSIZE, and AWBURST within allowed ranges. Apply constraints to ensure valid AXI transactions and address alignment when required. Rationale: Exhaustively covers various address and burst scenarios. | Implement separate sequences for INCR, WRAP, and FIXED bursts. Sequences will configure registers, generate AXI transactions, and use callbacks to update scoreboard with expected address sequences. | {'scoreboard_checks': 'The scoreboard checks the following: 1. Correct address sequence based on burst type, length, and size. 2. Adherence to AXI protocol handshake signals (AWVALID/AWREADY, WVALID/WREADY, BVALID/BREADY). 3. Address alignment for WRAP and FIXED bursts. 4. Data integrity by comparing transmitted and received data (WDATA).', 'new_checkers': 'Implement an address checker to verify the address sequence against AXI specifications. Implement a data integrity checker to ensure no data corruption during burst transfers.'} | Go to Test Cases | Go to Ports
F007 | AXI3 Memory Attribute Signaling | Bufferable, Cacheable, Read-allocate, and Write-allocate bits | IHI0022D | A4-59 to A4-60 | Verification of AXI3 memory attribute signaling, specifically the AxCACHE bits which define Bufferable, Cacheable, Read-allocate, and Write-allocate attributes for AXI transactions. | Verify that the DUT correctly handles different combinations of AXI3 AxCACHE attributes. | constrained random | functional, covergroups, coverpoints | AXI3 agent, sequencer, driver, monitor, scoreboard, environment | Transactions with different AxCACHE attributes are processed correctly by the DUT according to the AXI3 specification. Data integrity is maintained. | Randomize all combinations of AxCACHE signals for read and write transactions. Cover all burst types and lengths. | Go to Register Value Coverage | Go to Register Coverage Info | {'test_name': 'axi3_cache_attr_test', 'sequence_name': 'axi3_cache_attr_sequence', 'agent_name': 'axi_agent', 'covergroup_name': 'cache_config_cg'} | axi3_cache_attr_test_001, axi3_cache_attr_test_002, axi3_cache_attr_test_003 | CACHE_CONFIG (allows enabling/disabling the effects of the AxCACHE bits). | TBD | {'min': 'Simple read/write with all AxCACHE bits set to 0.', 'mid': 'Randomized read/write with different combinations of AxCACHE bits and burst lengths.', 'max': 'Stress test with maximum burst length, all AxCACHE combinations, and back-to-back transactions.'} | Constrained random test where AxCACHE bits, addresses, data, and burst lengths are randomized within valid ranges. Cache coherency scenarios are tested by varying the attributes. | 1. Configure CACHE_CONFIG register. 2. Generate random AXI transactions with randomized AxCACHE attributes. 3. Send transactions to the DUT. 4. Monitor the bus and DUT responses. 5. Verify data integrity and protocol compliance in the scoreboard. | AWCACHE[3:0], ARCACHE[3:0], AWADDR, ARADDR, WDATA, Burst Length, Burst Type | RDATA, BRESP, RRESP | Valid AXI address range, valid burst lengths, Aligned addresses for burst transfers. | AxCACHE bits are randomized to cover all possible combinations. Burst lengths are randomized to cover different transaction sizes. Addresses are randomized within the valid memory map. | UVM sequence generates AXI transactions with randomized AxCACHE attributes and other parameters. The sequence uses constraints to ensure valid AXI transactions. | {'scoreboard_checks': 'Data integrity: Verify that data written to an address is read back correctly. Protocol compliance: Verify that AXI handshake signals are asserted and de-asserted correctly. Write response: Verify BRESP values. Read Response: Verify RRESP values. Check DUT behaviour based on CACHE_CONFIG register settings.', 'new_checkers': 'No new checkers required.'} | Go to Test Cases | Go to Ports
F008 | AXI4 Memory Attribute Signaling | Modifiable, Read-allocate, and Write-allocate bits | ARM IHI 0022D | A4.3, A4-60 to A4-64 | Verification of the AXI4 memory attribute signaling changes from AXI3, focusing on AxCACHE[1] as Modifiable, and AxCACHE[3] for Read/Write allocate attributes. | Verify correct behavior of Modifiable, Read-allocate, and Write-allocate attributes as defined in AXI4. | constrained random | Functional, Covergroups, Assertion-based | Sequencer, Driver, Monitor, Agent, Scoreboard, Coverage Collector | Transactions with Modifiable bit set can be split or merged. Read/Write allocate transactions are correctly handled by the cache. Non-modifiable transactions maintain order. | Modifiable transactions split/merged. Non-modifiable ordering. Read/Write allocate behavior. | Go to Register Value Coverage | Go to Register Coverage Info | {'test_name': 'test_axi4_cache_attr', 'sequence_name': 'axi4_cache_attr_seq', 'agent_name': 'axi_master_agent', 'covergroup_name': 'axi4_cache_attr_cg'} | test_modifiable_split, test_modifiable_merge, test_non_modifiable_ordering, test_allocate_read, test_allocate_write | CACHE_CONFIG to control enabling of Modifiable, Read/Write allocate features. | TBD | {'min': 'Simple non-modifiable transactions', 'mid': 'Modifiable transactions with basic splitting/merging. Allocate transactions to uncached addresses.', 'max': 'Complex splitting/merging scenarios with multiple modifiable transactions. Allocate transactions under heavy bus load and multiple cache hits/misses.'} | Create constrained random stimulus to explore different combinations of cache attributes. Monitor bus transactions and internal cache state. | 1. Configure DUT and interconnect. 2. Generate random AXI transactions with different cache attributes. 3. Monitor bus transactions and cache behavior. 4. Check for correct splitting/merging of modifiable transactions. 5. Check for correct ordering of non-modifiable transactions. 6. Check for correct cache allocation for allocate transactions. | AXI transactions with varying AWCACHE, ARCACHE, AWLEN, AxID, AWADDR, ARADDR, WDATA. | Correct transaction order, data integrity, cache allocation status. | Constrain AWLEN to force splitting. Constrain AxID to create ordering dependencies. Constrain addresses for cache hits/misses. | Randomize cache attributes, address ranges, and transaction lengths to explore different corner cases. Apply constraints to ensure valid transactions and desired test scenarios. | UVM sequences will generate AXI transactions with specified cache attributes and data. Sequences will control transaction lengths and IDs to test splitting, merging, and ordering. | {'scoreboard_checks': '1. Verify correct transaction ordering based on AxID and Modifiable bit. 2. Verify correct splitting/merging of modifiable transactions by the interconnect. 3. Verify cache performs allocation for allocate transactions. 4. Verify data integrity for all transactions.', 'new_checkers': '1. Ordering checker to track transaction order based on AxID. 2. Split/Merge checker to verify interconnect behavior. 3. Cache allocation checker to verify allocation status.'} | Go to Test Cases | Go to Ports
F009 | AXI4 Ordering Model | Ordering requirements for Non-modifiable transactions | IHI 0022D | A4.3.2, A6.1, A6.2, A6.4, A5.3.4 | This feature verifies that AXI4 preserves ordering for non-modifiable transactions with the same AXI ID to the same slave, and enforces visibility of write transactions before subsequent read or write transactions, regardless of ID. | Ensure transactions to the same peripheral with the same ID arrive in order, and that write transactions are observed before subsequent read or write transactions. | constrained random | functional, assertion, covergroups, coverpoints | AXI4 Master Agent, AXI4 Slave Agent, AXI4 Monitor, Scoreboard | Transactions with the same ID are processed in the order they were issued. All write transactions are observed by subsequent read or write transactions. | Sequences covering multiple transactions with same ID, different IDs, mixed read/write, non-modifiable cache attributes | Go to Register Value Coverage | Go to Register Coverage Info | {'test_name': 'ordering_same_id', 'sequence_name': 'axi_ordering_seq', 'agent_name': 'axi_master_agent', 'covergroup_name': 'axi_ordering_cg'} | ordering_same_id, write_followed_by_read, read_followed_by_write | AXI_SLAVE_CONTROL to enable and check the ordering logic in the slave. | TBD | {'min': 'Single transaction with ID 0', 'mid': 'Multiple transactions with same ID, mixed read/write', 'max': 'High traffic with multiple masters and IDs'} | Constrained random stimulus generation to create a variety of AXI transaction sequences. | 1. Reset the DUT. 2. Configure the AXI_SLAVE_CONTROL register to enable ordering checks. 3. Send a sequence of AXI transactions (reads and writes) with different IDs and cache attributes. 4. Monitor the AXI bus for correct ordering and data integrity. 5. Collect coverage data. | AXI transactions with randomized address, data, ID, and cache attributes. | AXI read and write responses, memory contents. | Maintain a consistent ID for transactions that must be ordered. Ensure that AWCACHE[1] is 0 for non-modifiable transactions. | Randomize AXI ID, address, data, and burst length to cover different scenarios. Constrain AWCACHE[1] to 0 for non-modifiable transactions. | Create a sequence library with different AXI transaction sequences, including single transactions, bursts, and mixed read/write operations. Randomize the sequences to cover different scenarios. | {'scoreboard_checks': '1. Verify that transactions with the same ID are processed in the order they were issued. 2. Verify that write data is correctly written to memory. 3. Verify that read data matches the expected data. 4. Check for any protocol violations.', 'new_checkers': 'Implement a dedicated ordering checker to track transaction IDs and ensure correct ordering. Implement a data integrity checker to verify that data is not corrupted.'} | Go to Test Cases | Go to Ports
F010 | Non-modifiable and Modifiable Transactions |  | IHI0022D | A4.3, C1.4 | This feature defines how transactions are classified as modifiable or non-modifiable based on AxCACHE[1] and their impact on splitting, merging, and ordering. | Verify that the DUT correctly handles modifiable and non-modifiable transactions according to the AXI specification, including splitting, merging, ordering, and response requirements. | constrained random | functional, assertion, covergroups, coverpoints | Sequencer, Driver, Monitor, Agent, Scoreboard | All transactions are processed according to their modifiable/non-modifiable attribute, ordering is maintained for non-modifiable transactions, and illegal responses are detected. | Base sequence, split transaction sequence, merge transaction sequence, ordering sequence, illegal response sequence | Go to Register Value Coverage | Go to Register Coverage Info | {'test_name': 'base_test', 'sequence_name': 'base_sequence', 'agent_name': 'axi_agent', 'covergroup_name': 'axi_cache_ctrl_cg'} | modifiable_transaction_test, non_modifiable_transaction_test, split_transaction_test, merge_transaction_test, ordering_test, illegal_response_test | AXI_CACHE_CTRL (to enable/disable modifiable transaction behavior), SLAVE_RESP_CTRL (to inject error responses) | TBD | {'min': 'Single transaction, AxLEN=1', 'mid': 'Multiple transactions, mixed read/write, AxLEN=8', 'max': 'High volume of transactions, AxLEN=255, concurrent read/write'} | Create sequences to generate AXI transactions with different AxCACHE[1] values. Implement checkers to monitor transaction ordering, splitting/merging, and response validity. | 1. Configure registers (AXI_CACHE_CTRL, SLAVE_RESP_CTRL) to control test behavior. 2. Generate AXI transactions using sequences. 3. Monitor transactions at the interface. 4. Check data integrity and transaction ordering in the scoreboard. 5. Verify error signals for illegal responses. | AxCACHE[1], AxID, AxADDR, AxLEN, AxBURST, Data | Correct data transfer, transaction ordering, error signals for illegal responses | Valid AXI address ranges, valid AxLEN values, specific AxCACHE[1] values for different tests | Randomize AxID, AxADDR, AxLEN, and data to cover a wide range of scenarios. Constrain AxCACHE[1] based on the test being run. | Use parameterized sequences to generate AXI transactions with varying attributes. Implement constraints to ensure that specific test conditions are met (e.g., same AxID, specific AxCACHE[1] value). | {'scoreboard_checks': '1. Verify data integrity for write and read transactions. 2. Check transaction ordering for non-modifiable transactions. 3. Verify that modifiable transactions are correctly split and merged. 4. Detect and report errors for illegal responses. 5. Check that the addresses for split/merged transactions are calculated correctly.', 'new_checkers': '1. Transaction ordering checker: Tracks the order of transactions with the same AxID to the same slave. 2. Illegal response checker: Monitors CRRESP signals and flags errors based on transaction type. 3. Split/Merge Address checker: Verifies address calculation for split and merged transactions.'} | Go to Test Cases | Go to Ports
F011 | AXI4 Memory Types | Device Non-bufferable, Device Bufferable, Normal Non-cacheable Non-bufferable, Normal Non-cacheable Bufferable, Write-through No-allocate, Write-through Read-allocate, Write-through Write-allocate, Write-through Read and Write-allocate, Write-back No-allocate, Write-back Read-allocate, Write-back Write-allocate, Write-back Read and Write-allocate | IHI0022D | A4.4, A4-65 to A4-68 | Verification of AXI4 memory type behavior according to the AXI4 specification, including ordering, buffering, and cache allocation requirements. | Verify the correct behavior of the DUT for different AXI4 memory types as defined by the AxCACHE signals, including ordering, buffering, and cache interaction requirements. | constrained random | functional, covergroups, assertions | Sequencer, Driver, Monitor, Agent, Scoreboard, Coverage Collector | All transactions for a given memory type adhere to the AXI4 specification, no protocol errors detected, all coverpoints are hit, and assertions pass. | Sequences covering different memory type combinations, burst lengths, IDs, and address ranges. Sequences to create out-of-order scenarios for bufferable/non-bufferable types. | Go to Register Value Coverage | Go to Register Coverage Info | {'test_name': 'MemoryTypeTest', 'sequence_name': 'axi4_memory_type_seq', 'agent_name': 'axi4_agent', 'covergroup_name': 'axi4_memory_type_cg'} | MemoryTypeTest_DeviceNonBufferable, MemoryTypeTest_DeviceBufferable, MemoryTypeTest_NormalNonCacheableNonBufferable, MemoryTypeTest_NormalNonCacheableBufferable, MemoryTypeTest_WriteThroughNoAllocate, MemoryTypeTest_WriteThroughReadAllocate, MemoryTypeTest_WriteThroughWriteAllocate, MemoryTypeTest_WriteThroughReadAndWriteAllocate, MemoryTypeTest_WriteBackNoAllocate, MemoryTypeTest_WriteBackReadAllocate, MemoryTypeTest_WriteBackWriteAllocate, MemoryTypeTest_WriteBackReadAndWriteAllocate | CACHE_CONTROL, DEVICE_CONTROL - These registers directly control the caching and device behaviors. | TBD | {'min': 'Single beat transactions with small data payloads.', 'mid': 'Burst transactions with moderate data payloads.', 'max': 'Maximum burst length transactions with maximum data payloads, stressing cache capacity.'} | Constrained random generation of AXI4 transactions with varying AxCACHE values, burst lengths, and data payloads. Cache coherency and allocation policies are configured via control registers. | 1. Configure cache control registers. 2. Generate a series of write transactions with a specific AxCACHE value. 3. Generate a series of read transactions to the same addresses with the same AxCACHE value. 4. Verify the data integrity and response signals based on the memory type. | AWADDR, AWCACHE, WDATA, ARADDR, ARCACHE | RDATA, BRESP | Valid AxCACHE encodings. Address alignment to burst size. Valid ID range. | Constrain address ranges to avoid overlapping memory regions. Randomize burst lengths and data payloads to exercise different scenarios. Limit the number of outstanding transactions to prevent resource starvation. | Create a base sequence that can be extended for each memory type. Use configuration objects to set the AxCACHE values. Use constraints to control burst lengths and data payloads. | {'scoreboard_checks': 'Data integrity, BRESP validity, RDATA validity, Transaction ordering, Write visibility in device mode, Cache hit/miss behavior, Protocol compliance.', 'new_checkers': 'Cache coherency checker, Ordering checker for device mode transactions, Write visibility checker.'} | Go to Test Cases | Go to Ports
F012 | Mismatched Memory Attributes | Cacheability and Shareability Mismatch | IHI0022D | A4.5 | Verifies the handling of mismatched memory attributes (AxCACHE and AxDOMAIN) between multiple agents accessing the same memory location. Specifically focuses on cacheability and shareability attributes to prevent coherency issues. | Ensure that the DUT correctly handles mismatched AxCACHE and AxDOMAIN attributes from different masters accessing the same memory location, preventing data corruption and maintaining coherency. | constrained random | functional, assertion, covergroups, coverpoints | env, master_agent (multiple instances), slave_agent, scoreboard, monitor | The simulation passes if the scoreboard detects no data corruption, coherency violations, or protocol errors when different masters access the same memory location with conflicting AxCACHE and AxDOMAIN attributes. The simulation fails if any data corruption, coherency violations, or protocol errors are detected. | Write_Same_Address_Different_CacheAttributes, Read_Same_Address_Different_CacheAttributes, Write_Read_Same_Address_Different_CacheAttributes | Go to Register Value Coverage | Go to Register Coverage Info | {'test_name': 'mismatched_attributes_test', 'sequence_name': 'mismatched_attributes_seq', 'agent_name': 'master_agent_0', 'covergroup_name': 'cache_attributes_cg'} | CacheEnableDisable, DomainSelectionTest, DomainConfigurationTest, MismatchedCacheWriteRead, MismatchedDomainWriteRead | CACHE_CTRL, DOMAIN_CONFIG: These registers allow configuring the cache and domain attributes, enabling testing of mismatched configurations. | TBD | {'min': 'Two masters, single address, different AxCACHE values', 'mid': 'Multiple masters, multiple addresses (overlapping), different AxCACHE and AxDOMAIN values', 'max': 'Multiple masters, large memory region, different AxCACHE and AxDOMAIN values, burst transactions'} | Design test cases to create scenarios where multiple masters access the same memory location with conflicting AxCACHE and AxDOMAIN attributes. This includes both read and write operations. | 1. Configure masters with different AxCACHE and AxDOMAIN attributes. 2. Configure the same base address with a valid address offset for reads/writes. 3. Initiate a read/write from each master. 4. Monitor the transactions and responses to ensure coherency and data integrity. 5. Report any errors or inconsistencies. | AWCACHE, ARCACHE, AWDOMAIN, ARDOMAIN, AWADDR, ARADDR, WDATA | RDATA, error_signal | Address ranges, data values, attribute values (ensure different masters use different values). | Randomize AxCACHE and AxDOMAIN to explore various mismatch combinations. Constrain AWADDR to overlap between masters. | The sequence should configure the agents to have different cache and domain settings and then drive traffic to overlapping addresses. | {'scoreboard_checks': 'Data coherency. Verify that reads return the most recent written data, or an error is flagged if mismatched attributes are not handled correctly. Protocol compliance. Check for any illegal transactions or protocol violations due to the mismatched attributes. Correct error reporting.', 'new_checkers': 'Coherency checker: A checker that monitors memory accesses and flags any coherency violations. Attribute mismatch checker: A checker that monitors AxCACHE and AxDOMAIN values and flags any mismatches.'} | Go to Test Cases | Go to Ports
F013 | Transaction Buffering | Visibility at final destination in a timely manner | IHI0022D | A4-70, A4.6 | Verifies that write transactions with 'Device Bufferable' or 'Normal Non-cacheable Bufferable' attributes are eventually visible at their final destination within an acceptable time window. | Ensure that buffered write transactions are propagated to their destination in a timely fashion, preventing indefinite buffering and ensuring eventual visibility. | constrained random | functional, assertion, covergroups | Sequencer, Driver, Monitor, Agent, Scoreboard, Environment | All write transactions of type Device Bufferable and Normal Non-cacheable Bufferable are observed at the destination within a pre-defined timeout period. No data corruption. | Write sequences with Normal Non-cacheable Bufferable and Device Bufferable attributes followed by reads from the same address. Sequences with barrier transactions. | Go to Register Value Coverage | Go to Register Coverage Info | {'test_name': 'test_bufferable_writes', 'sequence_name': 'write_read_sequence', 'agent_name': 'master_agent', 'covergroup_name': 'write_visibility_cg'} | test_bufferable_writes, test_noncacheable_bufferable, test_barrier_transaction | BUFFER_CONFIG to enable/disable buffering and set buffer depth. TIMEOUT_CONFIG to set the write visibility timeout. These registers directly control and impact the transaction buffering behavior. | TBD | {'min': 'Small data size, small address range, short timeout.', 'mid': 'Medium data size, medium address range, medium timeout.', 'max': 'Large data size, large address range, long timeout, maximum buffer depth.'} | Create sequences to generate write transactions with the specified attributes (Device Bufferable/Normal Non-cacheable Bufferable). Follow these writes with read transactions to the same addresses to verify data integrity. Vary the buffer depth and timeout values using register configurations. | 1. Configure buffering parameters (enable, depth). 2. Generate write transactions with specific attributes. 3. Generate read transactions to verify data. 4. Check for data integrity within the timeout. 5. Check for proper handling of barrier transactions. | awaddr, wdata, awcache (Device Bufferable/Normal Non-cacheable Bufferable), Barrier signal. | Read data matching written data, bresp = OKAY for all transactions. | Valid address range, data values, interleaving writes and reads to the same address. | Randomize data, address, burst length, and burst type within valid ranges to cover a wide range of scenarios. Constrain awcache to Device Bufferable or Normal Non-cacheable Bufferable to target the specific buffering behavior. | Use UVM sequences to generate the required transaction patterns. Implement sequences to write data, generate barrier transactions, and read data back to verify integrity. Parameterize sequences to control the number of writes, data size, and address range. | {'scoreboard_checks': 'Data integrity: Ensure read data matches the written data for each transaction. Timeout check: Verify that the data becomes visible within the configured timeout period. Barrier check: Confirm that all writes issued before a barrier are visible after the barrier completes. Protocol checks: Verify the correct signaling of AXI handshake signals (awready, wready, bvalid, rvalid).', 'new_checkers': 'Timeout Checker: A checker to monitor the time elapsed between a write transaction and its visibility at the destination. This checker will raise an error if the timeout value is exceeded.'} | Go to Test Cases | Go to Ports
F014 | Access Permissions | ARPROT and AWPROT Signal Verification | IHI0022D | A4.7 | Verifies access permissions using ARPROT and AWPROT signals, including Unprivileged/Privileged, Secure/Non-secure, and Instruction/Data access types. | Ensure the DUT correctly interprets and enforces access permissions based on ARPROT and AWPROT signals for read and write transactions, and that accesses are correctly categorized (Privileged/Unprivileged, Secure/Non-secure, Instruction/Data). | constrained random | functional, covergroups, coverpoints. | Sequencer, Driver, Monitor, Agent (AXI4-Lite Master and Slave), Scoreboard, Coverage Collector. | Transactions with valid AxPROT values are processed correctly according to defined access permissions. Transactions with invalid or conflicting AxPROT values are flagged as errors. | Coverage of all possible combinations of ARPROT and AWPROT values, including valid and invalid combinations, privileged/unprivileged, secure/non-secure, data/instruction accesses. | Go to Register Value Coverage | Go to Register Coverage Info | {'test_name': 'test_access_permissions', 'sequence_name': 'access_permission_seq', 'agent_name': 'axi_master_agent', 'covergroup_name': 'axprot_covergroup'} | test_privileged_access, test_secure_access, test_instruction_access, test_invalid_access, test_prot_combinations | ACCESS_CTRL to configure access permissions and ERROR_STATUS to observe permission errors. | TBD | {'min': 'Basic privileged access test with simple configuration.', 'mid': 'Secure access test with valid address space.', 'max': 'Stress test with all possible ARPROT/AWPROT combinations and randomized ACCESS_CTRL values.'} | Design test cases to cover all valid and invalid combinations of ARPROT/AWPROT values, and privileged/unprivileged/secure/non-secure/instruction/data accesses, according to the ACCESS_CTRL register settings. Ensure to cover cases with and without permission errors. | 1. Configure ACCESS_CTRL register (if needed). 2. Send AXI transaction with specific ARPROT/AWPROT values. 3. Check RRESP/BRESP and ERROR_STATUS to verify access permission enforcement. | ARADDR, AWADDR, WDATA, ARPROT, AWPROT, ACCESS_CTRL values | RDATA, RRESP, BRESP, ERROR_STATUS | Define address ranges for privileged, secure, and instruction access areas. | Constrain ARPROT/AWPROT values to valid combinations for privileged/unprivileged, secure/non-secure, instruction/data accesses. Restrict addresses to valid ranges based on the test scenario. | Create UVM sequences to generate AXI transactions with randomized ARPROT/AWPROT values based on the defined constraints. | {'scoreboard_checks': 'The scoreboard checks the RRESP/BRESP signals for correct status (OKAY or SLVERR) based on ARPROT/AWPROT and ACCESS_CTRL values. It also checks the ERROR_STATUS register for permission errors. Read and write data integrity is also checked.', 'new_checkers': 'Implement a permission checker to validate if the DUT correctly grants or denies access based on ARPROT/AWPROT and ACCESS_CTRL settings. It should compare the expected and actual RRESP/BRESP values and flag any mismatches as errors.Also, a checker will monitor the ERROR_STATUS register and flag permission errors when access is incorrectly granted.'} | Go to Test Cases | Go to Ports
F015 | AXI Transaction Ordering | AWID and ARID based ordering | AXI4 rev 1.0 | A5.3 | Verify transaction ordering based on AWID and ARID. Transactions from different masters have no ordering restrictions. Data transfers for read transactions with the same ARID must be returned in order. Data transfers for write transactions with the same AWID must complete in order. No ordering restrictions between read and write transactions using common AWID and ARID values, except to overlapping addresses. | Ensure the DUT correctly orders AXI transactions based on AWID and ARID as defined in the AXI4 specification. | constrained random | functional, assertion, covergroups, coverpoints | Sequencer, Driver, Monitor, Agent, Scoreboard | Transactions with the same ARID/AWID are processed in order; transactions with different ARID/AWID can be processed out-of-order (except for overlapping address). | axi_read_same_id_ordered_seq, axi_write_same_id_ordered_seq, axi_read_diff_id_unordered_seq, axi_write_diff_id_unordered_seq, axi_read_write_same_id_unordered_seq, axi_read_write_diff_id_unordered_seq | Go to Register Value Coverage | Go to Register Coverage Info | {'test_name': 'axi_transaction_ordering_test', 'sequence_name': 'axi_transaction_ordering_seq', 'agent_name': 'axi_master_agent', 'covergroup_name': 'axi_id_cg'} | axi_read_same_id_ordered_test, axi_write_same_id_ordered_test, axi_read_diff_id_unordered_test, axi_write_diff_id_unordered_test, axi_read_write_same_id_unordered_test, axi_read_write_diff_id_unordered_test | ID_CTRL and ORDER_CTRL registers to enable and configure the ID based ordering. | TBD | {'min': 'Simple read/write transactions with single ID.', 'mid': 'Multiple read/write transactions with multiple IDs.', 'max': 'Stress test with maximum outstanding transactions and full ID range.'} | Design testcases to cover all possible scenarios of transaction ordering based on ARID and AWID. | 1. Configure registers. 2. Send transactions. 3. Monitor and check transaction ordering. | ARID, AWID, ARADDR, AWADDR, WDATA, RDATA | RDATA, BVALID | Randomize ARID and AWID within specified ranges. | Constraint the IDs to cover the range to verify correct functionality. Limit the number of outstanding transactions to avoid overwhelming the DUT in early tests. | Create separate sequences for read and write transactions. Use the `p_sequencer` handle to access the configuration registers. Use `wait_for` events to synchronize transactions. | {'scoreboard_checks': '1. Verify that read transactions with the same ARID are returned in the order they were issued.\n2. Verify that write transactions with the same AWID complete in the order they were issued.\n3. Verify that read transactions with different ARIDs can complete in any order.\n4. Verify that write transactions with different AWIDs can complete in any order.\n5. Verify that read and write transactions with the same or different IDs can complete in any order.', 'new_checkers': 'Implement a transaction tracker to keep track of outstanding transactions and their IDs.'} | Go to Test Cases | Go to Ports
F016 | AXI4 Ordering Model |  | IHI 0022D | A6 | Verification of AXI4 ordering model, covering master, interconnect, and slave ordering rules. | Verify the AXI4 ordering model as defined by the specification, ensuring transactions with the same ID are processed in the correct order, and that write transactions are observed by subsequent read/write transactions regardless of ID. | constrained random | functional, assertion, covergroups, coverpoints | Sequencer, Master Agent, Slave Agent, Interconnect Monitor, Scoreboard | All AXI4 transactions with the same ID are processed in the order they were issued. Write transactions are observed before subsequent read/write transactions. No protocol violations are detected. | Random transactions with same and different IDs. Mixed read and write transactions. Back-to-back transactions. Burst transactions. | Go to Register Value Coverage | Go to Register Coverage Info | {'test_name': 'test_same_id_ordering', 'sequence_name': 'axi_master_seq', 'agent_name': 'master_agent', 'covergroup_name': 'axi_ordering_cg'} | test_same_id_ordering, test_diff_id_ordering, test_write_read_ordering, test_resp_delay | SLV_ADDR_MAP, SLV_CTRL - To configure the address map and introduce write response delays in the slave. | TBD | {'min': 'Single write followed by a read to the same address.', 'mid': 'Multiple writes with same and different IDs, followed by multiple reads.', 'max': 'Burst transactions with varying lengths and IDs, intermixed reads and writes, with and without write response delays.'} | Develop sequences to generate different combinations of AXI4 transactions with varying IDs, addresses, and data. Configure the slave with different address mappings and write response delays. Monitor the transactions and verify the ordering rules. | 1. Configure the environment (agents, interconnect, slave). 2. Run different sequences to generate AXI4 transactions. 3. Monitor the transactions and check for ordering violations. 4. Collect coverage data. | AWID, AWADDR, WDATA, ARID, ARADDR, LEN, SIZE, BURST | RDATA, BRESP | Ensure valid address ranges and data values. Constrain the IDs to avoid conflicts. Control the burst lengths and types to explore different scenarios. | Constrain address, id, data to valid ranges. Use weights to control the frequency of different transaction types (read/write, same ID/different ID). | Create parameterized sequences to generate AXI4 transactions with configurable IDs, addresses, data, burst lengths, and types. Implement sequences for different ordering scenarios (same ID, different ID, write-read). | {'scoreboard_checks': 'Check transaction IDs and ordering. Verify that write data is correctly read back. Check for AXI4 protocol violations. Ensure that write responses are received in a timely manner.', 'new_checkers': 'Implement a dedicated checker to monitor the AXI4 ordering rules and detect any violations.'} | Go to Test Cases | Go to Ports
F017 | AXI3 Write Data Interleaving | None | IHI0022D | A5-81, A5.4 | Verifies the behavior of AXI3 write data interleaving as defined in the specification. Since AXI4 removes support for write data interleaving, this feature is only applicable to AXI3. | Ensure the DUT correctly handles write data interleaving when operating in AXI3 mode (if it supports AXI3 mode). Verify that the DUT does not interleave data when operating in AXI4 mode. If AXI3 is supported, verify that when operating in AXI3 mode that master can set write interleaving depth to 1 to be compliant with AXI4. | constrained random | functional, assertion, covergroups, coverpoints | axi_master_agent, axi_slave_agent, axi_monitor, axi_scoreboard, axi_sequencer | The test passes if all write transactions are completed successfully with correct data and responses, and no unexpected errors occur due to write data interleaving issues. The test fails if data corruption, incorrect responses, or protocol errors are detected. | axi3_interleave_write_seq, axi4_no_interleave_write_seq, axi3_set_interleave_depth_seq | Go to Register Value Coverage | Go to Register Coverage Info | {'test_name': 'axi3_interleave_test', 'sequence_name': 'axi3_interleave_write_seq', 'agent_name': 'axi_master_agent', 'covergroup_name': 'axi_interleave_cg'} | axi3_interleave_test, axi4_no_interleave_test, axi3_config_interleave_depth_test | AXI_CONFIG_REG: This register controls the AXI mode and interleave depth, which are crucial for this feature. | TBD | {'min': 'Single write transaction with no interleaving', 'mid': 'Multiple write transactions with moderate interleaving', 'max': 'High volume of write transactions with maximum allowed interleaving (AXI3)'} | Design test cases to cover AXI3 with varying interleaving depths and AXI4 with no interleaving. Use constrained random stimulus to generate diverse scenarios. | Configure DUT mode, generate write transactions, check responses and data integrity in the scoreboard. | AWADDR, WDATA, WSTRB, WLAST, AXI_MODE, INTERLEAVE_DEPTH | BVALID, BRESP, Memory contents | Valid AXI address ranges, valid data, legal interleave depths for AXI3 mode. | Randomize addresses, data, and strobe signals to cover a wide range of scenarios. Constrain interleave depth to be within valid limits for AXI3 mode. | Create UVM sequences to generate AXI3 and AXI4 write transactions with and without interleaving. Implement a configuration sequence to set the DUT to AXI3 or AXI4 mode and the interleaving depth. | {'scoreboard_checks': 'The scoreboard checks for: 1. Correct write responses (BRESP). 2. Data integrity (data written to the correct address). 3. Protocol compliance (AXI handshake signals). 4. Correct AXI mode based on the AXI_CONFIG_REG. 5. Correct interleave depth when DUT is in AXI3 mode.', 'new_checkers': 'Implement a dedicated checker to verify the write data interleaving behavior based on the configured AXI mode. This checker should monitor WID signals in AXI3 and ensure that data is not interleaved in AXI4.'} | Go to Test Cases | Go to Ports
F018 | Removal of write interleaving support | AXI4 No WID signal | IHI0022D | A5.4 | AXI4 removes support for write data interleaving. All write data for a transaction must be provided in consecutive transfers on the write data channel. WID signal is not supported in AXI4. | Verify that the DUT does not support write interleaving and that the WID signal is absent from the AXI4 interface. | constrained random | functional covergroups and assertions | AXI4 Master Agent AXI4 Slave Agent Scoreboard Monitor | The test passes if the DUT correctly transfers write data without the WID signal and the scoreboard confirms correct data transmission and integrity. The test fails if the WID signal is present or the write data is interleaved. | Base sequence with write transactions; sequences with multiple bursts | Go to Register Value Coverage | Go to Register Coverage Info | {'test_name': 'test_axi4_writes', 'sequence_name': 'axi4_write_seq', 'agent_name': 'axi4_master_agent', 'covergroup_name': 'axi_config_cg'} | test_axi4_writes | AXI_CONFIG to enable the AXI interface. The scoreboard will monitor the AXI bus transactions to ensure the WID signal is absent and write transactions are performed correctly. | N/A | {'min': 'Single write transaction', 'mid': 'Multiple write transactions with different addresses', 'max': 'Multiple burst write transactions with maximum burst length'} | The test case will be designed to generate multiple AXI4 write transactions with different addresses and data. The sequence will drive the AWADDR, WDATA, WSTRB, and WVALID signals. The DUT is expected to respond with WREADY, BRESP, and BVALID. The scoreboard will check the data integrity and absence of WID. | ['Reset the DUT', 'Enable the AXI interface by setting AXI_ENABLE bit in AXI_CONFIG register', 'Create multiple AXI4 write transactions with different addresses and data', 'Drive the write transactions on the AXI4 bus using the sequence', 'Monitor the AXI4 bus signals using the monitor', 'Check the data integrity using the scoreboard', 'Check the absence of WID using the scoreboard', 'Verify the BRESP signal for each write transaction', 'Disable the AXI interface', 'End the test'] | AWADDR, WDATA, WSTRB, WVALID, BREADY | WREADY, BRESP, BVALID | AWADDR must be within the valid address range. WDATA must be valid data. WSTRB must be a valid combination of byte enables. | Randomize AWADDR, WDATA, and WSTRB to cover various scenarios. Constrain AWADDR to be within the valid address range. Constrain WSTRB to valid byte enable combinations. | The UVM sequence will generate AXI4 write transactions with randomized data, address, and strobe signals. The sequence will ensure that the WVALID signal is asserted when valid data is available. The sequence will also drive the BREADY signal to accept the write response from the DUT. | {'scoreboard_checks': 'The scoreboard checks for the following: Correct data is written to memory locations based on AWADDR and WDATA. BRESP is OKAY for successful writes. The WID signal is absent. The write transactions are non-interleaved. Data Integrity. Protocol Handshake (WVALID, WREADY, BVALID, BREADY)', 'new_checkers': 'A checker will be implemented to ensure that the WID signal is not present on the AXI4 interface.'} | Go to Test Cases | Go to Ports
F019 | Single-copy atomicity size support in AXI4 |  | IHI0022D | A7.1, A4.3 | Verify that the DUT correctly handles AXI4 transactions with different single-copy atomicity sizes, ensuring that transactions larger than the single-copy atomicity size are handled appropriately, and that ordering is preserved for Non-modifiable transactions. | Verify that the DUT correctly handles AXI4 transactions with varying single-copy atomicity sizes and address alignments, ensuring data integrity and ordering. | constrained random | functional, assertion, covergroups, coverpoints | AXI4 Master Agent, AXI4 Slave Agent, AXI4 Monitor, Scoreboard | All transactions complete without data corruption or ordering violations. All assertions pass. All coverage points are hit. | Sequences covering different burst lengths, burst sizes, address alignments, and cache attributes. | Go to Register Value Coverage | Go to Register Coverage Info | {'test_name': 'test_atomicity_size_1', 'sequence_name': 'axi4_atomicity_sequence', 'agent_name': 'axi4_master_agent', 'covergroup_name': 'atom_size_cfg_cg'} | test_atomicity_size_1, test_atomicity_size_2, test_atomicity_size_3, test_non_modifiable_ordering_en, test_non_modifiable_ordering_dis | ATOM_SIZE_CFG: To configure the atomicity size for testing. NON_MOD_ORDER_EN: To control ordering of non-modifiable transactions. | TBD | {'min': '1-byte atomicity, short bursts', 'mid': '4/8-byte atomicity, medium bursts', 'max': '64/128-byte atomicity, long bursts'} | Create sequences to generate AXI4 transactions with different atomicity sizes, burst lengths, burst sizes, and address alignments. Include sequences to test Non-modifiable transaction ordering. | 1. Configure atomicity size. 2. Generate write transactions. 3. Generate read transactions. 4. Check data integrity. 5. Generate Non-modifiable transactions. 6. Check transaction ordering. | Randomized AXI4 transaction parameters, configured atomicity size, configured Non-modifiable ordering enable. | AXI4 read data, write response signals, assertion results. | Address alignment, burst length limits, valid AXI4 signal values. | Randomize burst lengths, burst sizes, address offsets, and data to cover a wide range of scenarios. Constrain address alignment to the configured atomicity size. | Implement sequences to generate different burst types (INCR, FIXED), burst lengths, and data patterns. Implement sequences to set and clear the Non-modifiable attribute in AxCACHE. | {'scoreboard_checks': 'Data integrity (RDATA == WDATA), AXI4 protocol compliance, transaction ordering for Non-modifiable transactions, correct handling of atomicity size boundaries.', 'new_checkers': 'Transaction ordering checker to verify the order of Non-modifiable transactions with the same ID when ordering is enabled.'} | Go to Test Cases | Go to Ports
F020 | Exclusive Accesses |  | ARM IHI 0022D | C9.1, C9.6, A7.2.4 | Verification of exclusive read and write operations ensuring proper memory updates based on exclusivity conditions. | Verify that exclusive read and write operations function as expected, including success/failure scenarios and adherence to AXI protocol rules. | constrained random | functional, covergroups, coverpoints | Sequencer, Driver, Monitor, Agent, Scoreboard, Environment, Coverage Collector | The test passes if all exclusive access operations are correctly executed, indicated by the appropriate EXOKAY/OKAY response and corresponding memory updates, and all coverage points are hit. | exclusive_read_success, exclusive_read_failure, exclusive_write_success, exclusive_write_failure, interleaved_exclusive_access | Go to Register Value Coverage | Go to Register Coverage Info | {'test_name': 'exclusive_success_test', 'sequence_name': 'exclusive_read_write_seq', 'agent_name': 'axi_agent', 'covergroup_name': 'exclusive_access_cg'} | exclusive_success_test, exclusive_failure_test, interleaved_access_test, exclusive_enable_disable_test | EXCLUSIVE_ACCESS_STATUS, SLAVE_SUPPORT registers to control and monitor exclusive access behavior. | TBD | {'min': 'Single beat exclusive read followed by a single beat exclusive write.', 'mid': 'Multiple exclusive accesses from different masters, some succeeding and some failing.', 'max': 'Stress test with maximum burst lengths, frequent intervening writes, and multiple masters contending for exclusive access.'} | Design test cases to cover both successful and failed exclusive access scenarios, varying burst lengths, address ranges, and master interactions. | 1. Configure test environment. 2. Generate exclusive read and write transactions. 3. Inject intervening write transactions from another master (for failure cases). 4. Check responses and memory data. 5. Collect coverage. | Address, ID, data, burst length, burst size, lock signal. | Response signals (EXOKAY, OKAY), memory data. | ARID == AWID, ARADDR == AWADDR, burst length == burst size, address alignment. | Randomize address, data, burst length, and burst size to explore the design space while maintaining address alignment and other AXI protocol requirements. Constrain ARID and AWID to be equal. | Implement UVM sequences to generate exclusive read and write transactions, inject intervening writes from other masters, and handle response checking. | {'scoreboard_checks': '1. Verify that the correct response (EXOKAY or OKAY) is received for each exclusive write. 2. Verify that memory is updated correctly only when EXOKAY is received. 3. Verify data integrity. 4. Check slave_support register. 5. Check EXCLUSIVE_ACCESS_STATUS register.', 'new_checkers': 'Implement a checker to detect invalid AXI protocol sequences related to exclusive accesses (e.g., write before read, mismatched ARID/AWID).'} | Go to Test Cases | Go to Ports
F021 | Exclusive Access Restrictions | Address Alignment Burst Size/Length Signal Consistency | IHI0022D | A3.4, A10, C3, C4, C5, C6 | Verification of exclusive access transaction requirements including address alignment burst size/length limitations and signal consistency between read and write channels. | To ensure that exclusive access transactions adhere to AXI protocol specifications regarding address alignment burst characteristics and signal matching between read and write phases. | constrained random | Functional Covergroups Assertion-Based Verification | Sequencer Driver Monitor Agent Scoreboard Coverage Collector | All exclusive access transactions must satisfy the specified address alignment burst length/size constraints and signal consistency rules between AR and AW channels. No protocol violations should be detected by the monitor. | exclusive_access_sequence exclusive_access_error_sequence | Go to Register Value Coverage | Go to Register Coverage Info | {'test_name': 'test_exclusive_access_alignment', 'sequence_name': 'exclusive_access_sequence', 'agent_name': 'axi_master_agent', 'covergroup_name': 'axi_config_cg'} | test_exclusive_access_alignment test_exclusive_access_burst test_exclusive_access_disable test_exclusive_access_error test_exclusive_access_signal_consistency | AXI_CONFIG_REG AXI_STATUS_REG These registers are critical for controlling and monitoring exclusive access behavior. Configuring AXI_CONFIG_REG enables different exclusive access scenarios while observing AXI_STATUS_REG provides feedback on the success or failure of these transactions. | TBD | {'min': 'Basic exclusive access with minimum burst length and aligned address.', 'mid': 'Exclusive access with nominal burst size and length varying address alignment.', 'max': 'Stress test with maximum exclusive access transactions concurrent with other traffic forcing error conditions and checking corner cases.'} | Design tests to exercise different exclusive access scenarios focusing on address alignment burst size/length and signal consistency. Implement coverage points and assertions to capture expected behavior and detect violations. | 1. Configure relevant registers (AXI_CONFIG_REG) 2. Generate AXI transactions (exclusive reads and writes) 3. Observe and verify bus behavior (using monitor and scoreboard) 4. Collect coverage data (functional and code) 5. Check assertions | ARADDR AWADDR ARLEN AWLEN ARSIZE AWSIZE ARBURST AWBURST ARLOCK AWLOCK ARCACHE AWCACHE | RDATA RRESP AXI_STATUS_REG | Address alignment constraints Burst length and size constraints Signal consistency constraints | Randomize address data and control signals within valid ranges. Constrain AR and AW channels to maintain consistency based on exclusive access rules. | Create UVM sequences that generate AXI transactions with specific attributes. Use constraints within the sequences to ensure valid and invalid scenarios are covered. | {'scoreboard_checks': '1. Verify data integrity for read and write transactions. 2. Check AXI protocol compliance (handshake timing). 3. Monitor AXI_STATUS_REG for error conditions. 4. Verify address alignment burst size/length constraints.', 'new_checkers': 'Implement a dedicated checker to verify signal consistency between read and write channels during exclusive access transactions.'} | Go to Test Cases | Go to Ports
F022 | Locked Accesses | Mutual Exclusion | IHI0022D | A7.3, A7.4, Table A7-1 | Verification of AXI3 locked transactions and ensuring no other master accesses the target memory region during the locked sequence. For AXI4, locked accesses are converted to normal accesses; interconnect must flag the translation. | Verify correct generation and handling of AXI3 locked transactions and the exclusion of other masters. Verify that AXI4 locked signals are treated as normal accesses. | constrained random | functional, assertion, covergroups | Sequencer, Driver, Monitor, Agent, Scoreboard, Environment | All transactions within a locked sequence complete successfully without interleaved accesses from other masters. Scoreboard confirms data integrity. AXI4 locked signals are converted to normal accesses without functional impact. | axi3_locked_write_seq, axi3_locked_read_seq, axi3_mixed_locked_seq, axi4_locked_seq_conversion | Go to Register Value Coverage | Go to Register Coverage Info | {'test_name': 'axi3_locked_write_test', 'sequence_name': 'axi3_locked_write_seq', 'agent_name': 'axi_master_agent', 'covergroup_name': 'axi_lock_cg'} | axi3_locked_write_test, axi3_locked_read_test, axi3_mixed_locked_test, axi4_locked_seq_conversion_test | LOCK_STATUS to monitor lock state, CONTROL to enable lock | TBD | {'min': 'Single locked read transaction', 'mid': 'Multiple locked read/write transactions', 'max': 'Stress test with multiple locked sequences from different masters (with expected errors from arbitration)'} | Generate locked sequences with different data patterns and address ranges. Inject traffic from other masters to verify mutual exclusion. For AXI4, ensure locked signals are properly dropped. | 1. Reset the DUT. 2. Configure the DUT for AXI3 or AXI4 mode. 3. Generate locked sequences. 4. Check for correct behavior and data integrity. 5. Check coverage. | ARLOCK, AWLOCK, ARADDR, AWADDR, WDATA, Control register settings | RDATA, BRESP, RRESP, Lock Status Register | Address range, Data values, Sequence length, Interleaved traffic from other masters | Randomize address, data, and sequence length to achieve comprehensive coverage. Constrain ARLOCK and AWLOCK to 2'b10 when testing locked functionality. | Create sequences for locked read, locked write, and mixed read/write transactions. Implement a sequence to generate interleaved traffic from other masters.Implement sequence to drive ARLOCK and AWLOCK = 2'b10 for AXI4 mode to verify they are ignored | {'scoreboard_checks': '1. Verify data integrity for all read and write transactions. 2. Verify BRESP and RRESP for all write and read transactions. 3. Verify LOCK_STATUS register value. 4. Check for interleaved transactions from other masters during the locked sequence. 5. Check assertions for AXI4 interconnect translation of locked signals.', 'new_checkers': '1. Monitor to detect interleaved transactions from other masters. 2. Checker to verify that locked transactions are handled exclusively.'} | Go to Test Cases | Go to Ports
F023 | AXI4 Quality of Service (QoS) signaling | AWQOS and ARQOS signals | IHI0022D | A8.1, A8-98 | Verifies the functionality of AWQOS (Write QoS) and ARQOS (Read QoS) signals in the AXI4 protocol. | To ensure the DUT correctly transmits and handles QoS values on write and read address channels. | constrained random | Functional, Covergroups, Coverpoints | AXI4 Master Agent, AXI4 Slave Agent, AXI4 Monitor, Scoreboard | The DUT correctly propagates the AWQOS and ARQOS values from the master to the slave. The slave prioritizes transactions based on the QoS values. | QoS_Write_Sequence, QoS_Read_Sequence, QoS_Mixed_Sequence, QoS_Starvation_Sequence | Go to Register Value Coverage | Go to Register Coverage Info | {'test_name': 'QoS_Basic_Test', 'sequence_name': 'QoS_Write_Sequence', 'agent_name': 'axi_master_agent', 'covergroup_name': 'axi_qos_cg'} | QoS_Basic_Test, QoS_Enable_Disable_Test, QoS_Default_Value_Test, QoS_Priority_Mapping_Test, QoS_Starvation_Test | QOS_CONTROL, QOS_PRIORITY_MAP. These registers control and configure the QoS functionality of the DUT. | N/A | {'min': 'QoS values are all 0.', 'mid': 'QoS values are evenly distributed across the range [0:15].', 'max': 'Continuous stream of transactions with QoS values alternating between 0 and 15.'} | Design test cases to cover the full range of QoS values, enable/disable QoS, test default values, and verify priority mapping. | 1. Configure the registers. 2. Send AXI transactions with different QoS values. 3. Observe the order of transaction completion. | AWQOS, ARQOS values, QOS_CONTROL and QOS_PRIORITY_MAP register values. | Observed transaction order, register values after writes. | Valid QoS values [0:15]. Avoid illegal register configurations. | Randomize AWQOS and ARQOS values across the full range to ensure thorough testing. Constrain register values to valid ranges. | Create sequences to generate AXI transactions with randomized QoS values. Implement sequences to configure the QOS_CONTROL and QOS_PRIORITY_MAP registers. | {'scoreboard_checks': 'The scoreboard checks the order of transaction completion based on QoS values. It also verifies that AWQOS and ARQOS values are correctly propagated from the master to the slave. The scoreboard also checks register updates are correctly reflected in the DUT behavior.', 'new_checkers': 'Priority Checker: Compares the transaction order with the expected order based on QoS values and priority mapping. Starvation Checker: Monitors for potential starvation of low-priority transactions.'} | Go to Test Cases | Go to Ports
F024 | AXI4 Multiple Region Signaling | AWREGION and ARREGION signals | IHI 0022D | A8.2, A8-99 | Optional AXI4 extension using AWREGION and ARREGION signals to identify up to 16 different regions within a 4KB address space. | Verify that the DUT correctly handles transactions with different AWREGION and ARREGION values, ensuring proper routing and responses based on the region ID. | constrained random | functional, code, covergroups, coverpoints | AXI4 Master Agent, AXI4 Slave Agent, Scoreboard, Monitor | Transactions are correctly routed based on AWREGION/ARREGION. Slave responds correctly based on the region ID. Coverage goals are met. | axi_write_region_seq, axi_read_region_seq, axi_interleaved_region_seq, axi_mixed_region_seq | Go to Register Value Coverage | Go to Register Coverage Info | {'test_name': 'axi_region_test', 'sequence_name': 'axi_write_region_seq', 'agent_name': 'axi_master_agent', 'covergroup_name': 'region_covergroup'} | region0_single_write, region0_single_read, region1_single_write, region1_single_read, interleaved_region_access, enable_region_access, disable_region_access | REGION_MAP_REG0, REGION_MAP_REG1, REGION_CTRL_REG. These registers configure the region mapping and access control, which are essential for multiple region signaling verification. | TBD | {'min': 'Single write to region 0 with REGION0_SIZE = 1.', 'mid': 'Interleaved reads and writes between regions 0 and 1 with REGION0_SIZE and REGION1_SIZE = 64.', 'max': 'Multiple regions, maximum region sizes, back-to-back transactions.'} | Tests are designed to configure the region mapping registers, generate AXI transactions with specific AWREGION/ARREGION values, and check the responses to verify correct region routing and access control. | 1. Reset DUT. 2. Configure region mapping registers. 3. Send AXI transactions with specific AWREGION/ARREGION and address values. 4. Check the responses (BRESP, RRESP, RDATA). 5. Collect coverage. | AWREGION, ARREGION, AWADDR, ARADDR, WDATA, REGION_CTRL_REG values. | BRESP, RRESP, RDATA. | Addresses must be within the configured region boundaries. Avoid overlapping regions. | Randomize addresses, data, and region IDs to cover a wide range of scenarios. Constrain addresses to be within valid regions. | Use UVM sequences to generate AXI transactions with different AWREGION/ARREGION values. Implement sequences to interleave transactions between different regions. Sequences will configure the region mapping registers. | {'scoreboard_checks': 'Check BRESP and RRESP for correct responses based on the region ID and access control. Verify the written data is stored in the correct memory locations. Verify data integrity for read transactions. Ensure transactions are routed correctly based on AWREGION/ARREGION values. Verify slave error responses for invalid region accesses.', 'new_checkers': 'Implement a region mapping checker to verify addresses are correctly mapped to regions based on the REGION_MAP registers.'} | Go to Test Cases | Go to Ports
F025 | AXI4 User-defined signaling | AWUSER, ARUSER, WUSER, RUSER, BUSER | AXI4 | A8.3, A8-100 | Verification of user-defined signaling on AXI4 channels using AWUSER, ARUSER, WUSER, RUSER, and BUSER signals. | Verify the correct transmission and reception of user-defined signals on all AXI4 channels without interfering with standard AXI4 protocol. | constrained random | functional, covergroups, coverpoints | AXI4 Master Agent, AXI4 Slave Agent, AXI4 Monitor, AXI4 Scoreboard | User signals are correctly transmitted and received on all AXI4 channels. AXI4 protocol integrity is maintained. | Randomized sequences to cover various scenarios of user signals along with AXI transactions, including burst and single beat transactions. | Go to Register Value Coverage | Go to Register Coverage Info | {'test_name': 'user_signal_test_01', 'sequence_name': 'user_signal_seq', 'agent_name': 'axi_master_agent', 'covergroup_name': 'user_signal_cg'} | user_signal_test_01, user_signal_test_02, user_signal_test_03 | USER_CTRL: Enable/Disable User signals; USER_DATA: Data for user signals | TBD | {'min': 'Single write/read transaction with small user signal value.', 'mid': 'Burst write/read transaction with medium user signal value.', 'max': 'Burst write/read transaction with max user signal value.'} | Develop sequences that generate AXI4 transactions with varying user signal values and enable/disable. Ensure coverage of different scenarios. | 1. Configure USER_CTRL to enable/disable user signals. 2. Drive AWUSER/ARUSER/WUSER with random or specific values. 3. Monitor RUSER/BUSER. 4. Compare driven and received user signals. | Enable/Disable user signals, User signal values (randomized), AXI4 Addresses, AXI4 Data | Received user signals (RUSER, BUSER), Read data | None | Randomize user signal values to cover a wide range of possible values. Constrain to avoid reserved or illegal values (if any). | Create UVM sequences to generate AXI4 transactions and randomize user signals. The sequencer ensures that all AXI4 signals are generated correctly according to the protocol. | {'scoreboard_checks': 'Check data integrity of write and read transactions. Check correct transmission of user signals on each channel (AWUSER, ARUSER, WUSER, RUSER, BUSER). Check protocol handshake.', 'new_checkers': 'User signal checker to compare driven and received user signal values.'} | Go to Test Cases | Go to Ports
F026 | Low-power Interface Signals | CSYSREQ, CSYSACK, CACTIVE Handshake | IHI0022D | A2.7, A9.2 | Verification of the low-power interface signals including CSYSREQ, CSYSACK, and CACTIVE, ensuring proper handshake sequences for entering and exiting low-power states as defined in the specification. Covers both acceptance and denial scenarios. | Verify the correct handshake sequence between the clock controller and the peripheral using CSYSREQ, CSYSACK, and CACTIVE signals for low-power state entry and exit, including both acceptance and denial of low-power requests. | constrained random | functional, assertion, covergroups, coverpoints | Clock Controller Agent, Peripheral Agent, Scoreboard, Environment, Sequencer, Sequences, Monitors | The test passes if the CSYSREQ, CSYSACK, and CACTIVE signals follow the correct handshake sequence as per the specification, and the scoreboard verifies the expected behavior (entry/exit from low power or denial of request). | csysreq_low_power_entry_accept_seq, csysreq_low_power_entry_deny_seq, csysreq_low_power_exit_seq, cactive_low_power_exit_seq | Go to Register Value Coverage | Go to Register Coverage Info | {'test_name': 'test_low_power_entry_accept', 'sequence_name': 'csysreq_low_power_entry_accept_seq', 'agent_name': 'clock_controller_agent', 'covergroup_name': 'lp_ctrl_cg'} | test_low_power_entry_accept, test_low_power_entry_deny, test_low_power_exit_csysreq, test_low_power_exit_cactive | LP_CTRL: To enable/disable low power functionality. STATUS: To observe the current state. | TBD | {'min': 'Basic entry/exit sequence with minimal delay.', 'mid': 'Entry/exit with random delays between signal transitions.', 'max': 'Stress test with maximum delays and repeated entry/exit cycles.'} | Each test case will implement a specific scenario of the low-power handshake. Input sequences will be generated by the clock controller agent to drive CSYSREQ. The peripheral agent will monitor CSYSACK and CACTIVE. | 1. Initialize the DUT. 2. Configure registers (if necessary) to enable low-power functionality. 3. Generate the CSYSREQ signal according to the test scenario. 4. Monitor CSYSACK and CACTIVE signals. 5. Check the status of the registers to ensure the state change occurred. | CSYSREQ signal transitions (LOW to HIGH and HIGH to LOW) | CSYSACK and CACTIVE signal transitions, Register updates (LP_CTRL, STATUS) | Timing constraints on the delays between CSYSREQ and CSYSACK transitions. Constraint on the CACTIVE value during low-power denial. | Randomize the delay between CSYSREQ and CSYSACK transitions to cover different timing scenarios. Randomize whether the peripheral will accept or deny the low-power request. | Create separate UVM sequences for each test scenario: csysreq_low_power_entry_accept_seq, csysreq_low_power_entry_deny_seq, csysreq_low_power_exit_seq, cactive_low_power_exit_seq. The sequences will drive the CSYSREQ signal and monitor CSYSACK and CACTIVE. | {'scoreboard_checks': '1. Verify the correct handshake sequence between CSYSREQ, CSYSACK, and CACTIVE. 2. Check for correct register updates (LP_CTRL, STATUS). 3. Ensure peripheral functionality is maintained or restored after entry/exit from low-power state.', 'new_checkers': 'Timing checker: To verify the timing between CSYSREQ and CSYSACK transitions meets the specification requirements.'} | Go to Test Cases | Go to Ports
F027 | Power-down or Power-up Handshake | Acceptance/Denial of Low-Power Request, Exit from Low-Power State | A9.2.2 | A9.2.2, A9.2.3, A9.2.5, A9.2.6 | Verification of the low-power handshake signals (CSYSREQ, CSYSACK, CACTIVE) when the system requests the peripheral to enter and exit low-power state, including both acceptance and denial scenarios. | Verify the correct behavior of the power-down/power-up handshake sequences, including the peripheral's ability to accept or deny the low-power request and the correct handling of the CACTIVE signal. | constrained random | functional, assertion, covergroups, coverpoints | env, sequencer, driver, monitor, scoreboard, agent | Handshake signals (CSYSREQ, CSYSACK, CACTIVE) must follow the sequences defined in the specification. The DUT must enter/exit low-power mode correctly based on CSYSREQ and CACTIVE signals. | Request low power and accept, Request low power and deny, Exit low power by system clock controller, Exit low power by peripheral, Back-to-back low power requests, Low-power request during AXI transaction | Go to Register Value Coverage | Go to Register Coverage Info | {'test_name': 'test_low_power_accept', 'sequence_name': 'seq_low_power_accept', 'agent_name': 'axi_agent', 'covergroup_name': 'pwr_ctrl_cg'} | test_low_power_accept, test_low_power_deny, test_exit_low_power_sys, test_exit_low_power_periph, test_back_to_back, test_low_power_axi | PWR_CTRL: to control and observe low-power state. CACTIVE_CTRL: to control CACTIVE signal for denial tests. | TBD | {'min': 'Basic acceptance scenario', 'mid': 'Acceptance, denial, exit by system and peripheral', 'max': 'All scenarios with maximum AXI traffic, corner cases, and error injection'} | Design test cases to cover all possible sequences of CSYSREQ, CSYSACK, and CACTIVE signals according to the specification. Implement sequences for acceptance, denial, system initiated exit, and peripheral initiated exit. Stress the interface by requesting state changes during AXI transfers. | Refer to the steps outlined in each test case. | CSYSREQ, AXI signals (address, data, control). | CSYSACK, CACTIVE, clock status, AXI responses. | Timeouts to detect hangs, AXI transaction constraints (address ranges, data sizes). CACTIVE_CTRL constraints. | Randomize AXI traffic, timing of CSYSREQ assertion relative to AXI transactions, PWR_CTRL settings. Rationale: To explore different operational scenarios and uncover potential race conditions. | Implement sequences to drive CSYSREQ signal and monitor CSYSACK and CACTIVE signals. Implement sequences to generate AXI traffic concurrently. | {'scoreboard_checks': 'Checks that the CSYSACK and CACTIVE signals follow the correct handshake sequence based on the CSYSREQ input. Checks the PWR_CTRL register is updated correctly. Checks the clock is enabled/disabled correctly. Checks AXI transactions complete successfully.', 'new_checkers': 'Timing checker to verify setup and hold times on the handshake signals. Error checker to detect invalid handshake sequences.'} | Go to Test Cases | Go to Ports
F028 | Clock Active Signal Verification | CACTIVE assertion and deassertion | IHI0022D | A9.2.1 | The CACTIVE signal indicates whether the peripheral requires a clock signal. The peripheral asserts CACTIVE HIGH when it requires the clock to be enabled, and the system clock controller must enable the clock immediately. The peripheral deasserts CACTIVE to indicate that it does not require the clock. The system clock controller can then disable the clock, but is not required to do so. | Verify that the CACTIVE signal is asserted and deasserted correctly based on the peripheral's clock requirements, and that the system clock controller responds appropriately. | constrained random | functional, assertion, covergroups | Peripheral Agent, Clock Controller Agent, Scoreboard | The CACTIVE signal must be asserted when the peripheral requires a clock and deasserted when the peripheral doesn't need it. The system clock controller must enable the clock when CACTIVE is asserted and optionally disable the clock when CACTIVE is deasserted. Scoreboard should check for these assertions and responses within specified timing windows. | peripheral_active_req_seq, peripheral_inactive_req_seq, peripheral_active_inactive_active_seq | Go to Register Value Coverage | Go to Register Coverage Info | {'test_name': 'test_cactive_assert', 'sequence_name': 'peripheral_active_req_seq', 'agent_name': 'peripheral_agent', 'covergroup_name': 'cactive_cg'} | test_cactive_assert, test_cactive_deassert, test_cactive_toggle, test_cactive_deny | CLOCK_ENABLE_REG to enable/disable clock. PERIPH_STATUS_REG to observe CACTIVE status. | N/A | {'min': 'Single assertion/deassertion', 'mid': 'Multiple assertion/deassertion cycles with varying durations', 'max': 'Stress test with rapid assertion/deassertion cycles and potential clock glitches'} | Design test cases to cover different scenarios of CACTIVE assertion and deassertion, including single events, multiple cycles, and edge cases. | Configure peripheral logic to request and release the clock at different intervals. Monitor CACTIVE and clock signals. Verify that the clock controller responds correctly. | Vary the timing and frequency of clock requests from the peripheral logic. | CACTIVE signal behavior, clock enable/disable signals from the clock controller. | Constrain the timing between clock requests and releases to explore different scenarios. | Randomize the duration of the CACTIVE signal being high and low to cover a wide range of operational scenarios. Constrain randomization to ensure valid timing relationships between CACTIVE and the clock. | Implement UVM sequences to control the peripheral logic and generate clock requests and releases. Use the sequences to drive the inputs and monitor the outputs. | {'scoreboard_checks': "Check for correct assertion and deassertion of the CACTIVE signal based on the peripheral's clock requirements. Check for correct clock enable/disable signals from the clock controller in response to CACTIVE. Check for timing violations between CACTIVE and clock signals.", 'new_checkers': 'Implement a timing checker to ensure that the CACTIVE signal is asserted/deasserted within the specified time window after the peripheral requests/releases the clock. Implement a protocol checker to verify the handshake sequence between the peripheral and the clock controller.'} | Go to Test Cases | Go to Ports
F029 | Low-Power Clock Control | Clock Control Sequence Summary and Power State Transitions | IHI0022D | A9.2, Figures A9-2, A9-3, A9-4, A9-6, A9-7 | Verifies the correct sequence of signals (CSYSREQ, CSYSACK, CACTIVE) during entry to and exit from low-power states, including acceptance and denial of low-power requests. | Verify that the DUT correctly transitions between normal operation, low-power state, and denial of low-power request based on the specified signal sequences. | constrained random | Functional, Assertion, Covergroups (coverpoints) | Sequencer, Driver, Monitor, Agent, Scoreboard, Coverage Collector | The simulation passes if all signal transitions follow the specified timing diagrams, and no assertions are violated. Functional coverage goals are met. | lp_entry_sequence, lp_exit_sequence, lp_denial_sequence, lp_exit_clock_controller_initiated, lp_exit_peripheral_initiated | Go to Register Value Coverage | Go to Register Coverage Info | {'test_name': 'test_lp_entry', 'sequence_name': 'lp_entry_sequence', 'agent_name': 'clock_controller_agent', 'covergroup_name': 'lp_ctrl_cg'} | test_lp_entry, test_lp_exit, test_lp_denial, test_lp_exit_clock_controller, test_lp_exit_peripheral | LP_CTRL and LP_STATUS to control and monitor the low-power states and handshake signals. | TBD | {'min': 'Basic entry/exit sequence', 'mid': 'Entry/exit with varying delays', 'max': 'Stress test with repeated entry/exit cycles and random delays'} | Create UVM sequences to generate different scenarios of low-power entry, exit, and denial. Use constraints to randomize the delays between signal transitions to cover a wide range of operating conditions. Monitor the signals and register values in the scoreboard to verify correct behavior. | 1. Configure the environment. 2. Initialize the DUT. 3. Run the sequence. 4. Check the results in the scoreboard. | LP_EN, LP_REQ, delays between signal transitions | CSYSREQ, CSYSACK, CACTIVE, LP_ACK, ACTIVE | Keep delays within realistic ranges. Ensure proper signal polarity. | Randomize delays between signal transitions to cover different timing scenarios and corner cases. Constrain the delays to be within a reasonable range based on the system clock frequency. | Use UVM sequences to generate different low-power scenarios. Parameterize the sequences to control the delays between signal transitions. Implement callback functions to allow for customization of the test behavior. | {'scoreboard_checks': '1. Verify the correct sequence of CSYSREQ, CSYSACK, and CACTIVE signals during entry to and exit from low-power states. 2. Verify that LP_ACK and ACTIVE register values reflect the current power state. 3. Check for timing violations in the signal transitions. 4. Check for any unexpected signal transitions.', 'new_checkers': [{'checker_name': 'timing_checker', 'purpose': 'Checks for setup and hold time violations on the low-power interface signals.'}]} | Go to Test Cases | Go to Ports
F030 | Mixed Endianness Support | Byte Invariance | IHI0022D | A3.4.3, A3.4 Byte invariance on page A3-50 | The AXI protocol uses byte-invariant endianness to allow accessing mixed-endian data structures in a single memory space. This means that byte transfers to a given address pass the eight bits of data on the same data bus wires to the same address location, regardless of the endianness of any data element of which the byte is a part. The IP block supports both big-endian and little-endian data access with byte invariance ensuring correct data ordering regardless of the endianness of the individual data elements. | Verify that the IP block correctly handles mixed-endian data structures using byte invariance for both read and write operations, ensuring data integrity and correct byte ordering. | constrained random | Functional, Code, Assertion, Covergroups, Coverpoints | Driver, Monitor, Sequencer, Agent, Scoreboard, Memory Model | Data read from memory must match the data written, taking into account endianness configurations of individual data elements within the mixed-endian structure. All AXI protocol handshake signals must adhere to the AXI specification. | Write_MixedEndian_Sequence, Read_MixedEndian_Sequence, MixedEndian_Stress_Sequence | Go to Register Value Coverage | Go to Register Coverage Info | {'test_name': 'MixedEndian_Basic_Test', 'sequence_name': 'Write_MixedEndian_Sequence', 'agent_name': 'axi_agent', 'covergroup_name': 'endianness_config_cg'} | MixedEndian_Basic_Test, MixedEndian_Stress_Test, MixedEndian_Unaligned_Test | Endianness Configuration Register (0x10): Configure header/payload endianness. Address Offset Register (0x14): Define offset for payload access. These registers are directly related to the feature and its configuration. | N/A | {'min': 'Basic read/write with aligned addresses and simple data.', 'mid': 'Concurrent read/write with varying endianness configurations and burst lengths.', 'max': 'Stress test with unaligned addresses, maximum burst lengths, and concurrent transactions.'} | Design test cases that cover different combinations of header/payload endianness, burst lengths, address alignments, and concurrent accesses. | 1. Configure the Endianness Configuration Register. 2. Write data to memory. 3. Read data from memory. 4. Compare written and read data, considering endianness and alignment. | Write address, write data, read address, endianness configuration values | Read data | Valid address range. Vary burst lengths and burst types. | Randomize data values, addresses, endianness configuration, burst lengths, and burst types. Constrain addresses to be within valid memory range. Add unalignment constraints. | Implement UVM sequences to generate AXI transactions with the specified data patterns, addresses, and configurations. Use `uvm_do` to randomize and send the transactions. | {'scoreboard_checks': 'The scoreboard checks the integrity of data written to and read from memory, taking into account the endianness configuration of header and payload. It verifies the correct byte ordering for both big-endian and little-endian data elements. The scoreboard also verifies AXI protocol adherence, ensuring correct handshaking signals (READY, VALID) are asserted and de-asserted according to the AXI specification. Additionally it verifies the BRESP and RRESP signals for errors.', 'new_checkers': 'An endianness checker is required to convert data between big-endian and little-endian formats based on the configuration registers. An unalignment checker verifies correct data handling with unaligned transfers.'} | Go to Test Cases | Go to Ports
F031 | Unaligned Data Transfers | Write and Read Unaligned Transfers | A3 | A3-51 | The IP block must correctly handle data transfers where the address is not aligned to the data bus width. This includes writing and reading data from unaligned memory locations, as per the AXI specification. | Verify that the DUT correctly handles unaligned data transfers for both read and write operations, ensuring data integrity. | constrained random | functional, code, assertion, covergroups, coverpoints | Sequencer, Driver, Monitor, Agent, Scoreboard | Data integrity is maintained for all unaligned read and write transactions. No errors are reported by the scoreboard. | Unaligned write sequence, Unaligned read sequence, Mixed unaligned read/write sequence | Go to Register Value Coverage | Go to Register Coverage Info | {'test_name': 'UnalignedWriteTest', 'sequence_name': 'unaligned_write_seq', 'agent_name': 'master_agent', 'covergroup_name': 'unaligned_cg'} | UnalignedWriteTest, UnalignedReadTest, MixedUnalignedTest | CONTROL_REG to enable unaligned transfers. STATUS_REG to check error status. | TBD | {'min': 'Single unaligned write and read at address 0x1.', 'mid': 'Multiple unaligned writes and reads with varying data and addresses.', 'max': 'Stress test with a high volume of concurrent unaligned read and write requests to different address ranges.'} | The tests involve generating unaligned addresses and data. The driver handles the strobe signals based on the unaligned address. The scoreboard compares the written and read data to ensure data integrity. | 1. Reset DUT. 2. Enable unaligned transfers. 3. Generate unaligned write transactions. 4. Generate unaligned read transactions. 5. Check data integrity in the scoreboard. | Address, Write Data, Read Data | Read Data, Status Register values | ADDR % 4 != 0 | Randomize address with constraint ADDR % 4 != 0 to generate unaligned addresses. Randomize data to cover a wide range of values. | Sequences will generate constrained random transactions with unaligned addresses. The driver will translate these transactions into appropriate bus signals. | {'scoreboard_checks': '1. Verify that the data written to unaligned addresses is correctly stored in memory. 2. Verify that the data read from unaligned addresses matches the data that was previously written. 3. Verify that the STATUS_REG does not indicate any unaligned access errors when unaligned transfers are enabled. 4. Check WSTRB signals are correct for each byte lane.', 'new_checkers': 'Unaligned Access Checker: Monitors address alignment and signals an error if an unaligned access occurs when unaligned transfers are disabled.'} | Go to Test Cases | Go to Ports
F032 | Write Strobes Functionality |  | AXI4-Lite v1.0 | A3-51, B1.1.3, C3.1, C4.8, A10.3.4 | Verifies the correct handling of write strobes (WSTRB) during write transactions. The DUT must correctly interpret and act upon the WSTRB signals to update only the specified byte lanes in memory or registers. This includes handling transactions with all strobes asserted (full writes), a subset of strobes asserted (partial writes), and all strobes deasserted (if the DUT supports it). | Ensure the DUT correctly implements write strobe functionality, writing only the intended bytes of data based on the WSTRB signals. Also checks proper handling of full and partial write transactions. | constrained random | functional, assertion, covergroups, coverpoints | AXI4Lite Master Agent, AXI4Lite Slave Agent, Scoreboard, Environment, Sequencer, Monitor | The test passes if the scoreboard verifies that the data is written to the correct byte lanes according to the WSTRB signals and all protocol handshake signals are asserted and deasserted as expected. The test fails if data is written incorrectly or if protocol errors occur. | Single Write, Burst Write, Write with All Strobes asserted, Write with subset of strobes asserted, Write with all strobes deasserted (if supported) | Go to Register Value Coverage | Go to Register Coverage Info | {'test_name': 'base_test', 'sequence_name': 'write_sequence', 'agent_name': 'axi4lite_master_agent', 'covergroup_name': 'write_strobe_cg'} | full_strobe_write, partial_strobe_write, no_strobe_write | REG_WRITE_DATA. To verify the write strobes functionality, we need to write to the data register with various strobe values and verify that only the intended bytes are updated. | coverage_report.html#write_strobe_cg | {'min': 'Single byte write using WSTRB', 'mid': 'Two-byte write using WSTRB', 'max': 'Full 32-bit write using WSTRB'} | Create a sequence that drives the write address, write data, and write strobe signals. Vary the write strobe values to cover different byte lanes. Read back the register and compare the value with the expected value to verify correct write strobe functionality. | 1. Initialize the DUT. 2. Set up the write address, data, and strobe signals in the sequence. 3. Drive the write signals to the DUT. 4. Wait for the write response. 5. Read back the register. 6. Compare the read data with the expected data. | Write address, write data, write strobe | Write response, read data | WSTRB values must be valid combinations (e.g., 0x1, 0x2, 0x3, 0x4, 0x5, 0x6, 0x7, 0x8, 0x9, 0xA, 0xB, 0xC, 0xD, 0xE, 0xF). AWADDR must be in the valid address space of the DUT. | Randomize WDATA and AWADDR to cover different data patterns and memory locations. Constrain WSTRB to valid combinations to avoid illegal strobe patterns. | The sequence will generate AXI4-Lite write transactions with randomized data and address, and with specific WSTRB values selected from a predefined set to cover different scenarios. The sequence will also monitor the write response to ensure the write transaction completed successfully. | {'scoreboard_checks': '1. Verify that the write response (BRESP) is OKAY.\n2. Verify that only the byte lanes specified by WSTRB are updated in the register.\n3. Verify that the AWVALID, WVALID, BREADY and BVALID handshake signals are asserted and deasserted correctly according to the AXI4-Lite protocol.', 'new_checkers': 'A dedicated write strobe checker will be implemented in the scoreboard to verify that the correct bytes are written based on the WSTRB values.'} | Go to Test Cases | Go to Ports
F033 | Narrow Transfers |  | IHI0022D | A3.4.3, A3-49, A3-50, Figure A3-8, Figure A3-9 | Verification of the correct data transfer on byte lanes when the master generates a transfer that is narrower than its data bus width. This includes incrementing, wrapping, and fixed burst types. | To ensure correct data is written and read from the DUT when using narrow transfers across different burst types and address alignments. | constrained random | functional covergroups, assertion coverage | Master Agent, Slave Agent, Monitor, Scoreboard, Environment, Sequencer, Sequences | The test passes if the data written to the DUT matches the data read back from the DUT for all narrow transfer scenarios, and if all coverage points are hit. | narrow_transfer_incr_seq, narrow_transfer_wrap_seq, narrow_transfer_fixed_seq, narrow_transfer_unaligned_seq | Go to Register Value Coverage | Go to Register Coverage Info | {'test_name': 'test_narrow_transfers', 'sequence_name': 'narrow_transfer_incr_seq', 'agent_name': 'master_agent', 'covergroup_name': 'transfer_size_cg'} | narrow_incr_byte, narrow_wrap_halfword, narrow_fixed_word, narrow_unaligned_byte, narrow_unaligned_halfword | TRANSFER_SIZE_REG, BURST_TYPE_REG, ADDRESS_OFFSET_REG - These registers control the narrow transfer behavior. | coverage_report_narrow_transfers | {'min': 'Byte transfers with INCR burst', 'mid': 'Half-word transfers with WRAP burst', 'max': 'Word transfers with FIXED burst and maximum burst length'} | The test cases will configure the transfer size, burst type, and address alignment. Then, the master will initiate a write transaction and read transaction. The scoreboard will then compare the write and read data and check the write strobes. | 1. Reset the DUT. 2. Program the TRANSFER_SIZE_REG, BURST_TYPE_REG, and ADDRESS_OFFSET_REG registers with the desired values. 3. Drive AWADDR, WDATA, WSTRB, AWVALID, WVALID. 4. Drive ARADDR, ARVALID, RREADY. 5. Check RDATA against expected values. | Randomized address, data, burst type, transfer size and address offset. | Correct RDATA on read transactions based on programmed transfer size, burst type, and address offset and correct WSTRB values. | Address alignment constraints based on transfer size. Number of transfers within reasonable limits. | Randomize address within valid memory range. Ensure WSTRB is valid based on the transfer size. Burst length is randomized. | Sequences will be created to configure transfer size, burst type and address offset based on register settings, and drive the appropriate signals. | {'scoreboard_checks': '1. Verify that data written to the DUT matches the data read back from the DUT. 2. Check the WSTRB values are asserted correctly based on transfer size. 3. Check that addresses increment or wrap correctly based on burst type and transfer size. 4. Verify correct data on unaligned transfers.', 'new_checkers': 'None'} | Go to Test Cases | Go to Ports
F034 | Interconnect Topologies Support | Shared Address/Data Buses Shared Address/Multiple Data Buses Multilayer | ARM IHI 0022D | A1.3, C6.1 | Verification of the interconnect's ability to handle different system topologies including shared address and data buses shared address and multiple data buses and multilayer architectures | Verify the interconnect correctly routes transactions and maintains data integrity across different interconnect topologies. | constrained random | functional code assertion covergroups coverpoints | Sequencer Driver Monitor Scoreboard Agent | All transactions are routed correctly with no data corruption and responses are correctly delivered. | Base sequence with random address and data burst sequences with varying lengths and types barrier sequences exclusive access sequences | Go to Register Value Coverage | Go to Register Coverage Info | {'test_name': 'test_base', 'sequence_name': 'seq_base', 'agent_name': 'axi_agent', 'covergroup_name': 'topology_config_cg'} | test_shared_addr_data, test_shared_addr_multi_data, test_multilayer | TOPOLOGY_CONFIG to configure interconnect topology NUM_MASTERS to configure the number of masters | N/A | {'min': 'Single master short burst', 'mid': 'Multiple masters medium burst', 'max': 'Max masters max burst'} | Configure topology register set number of masters send AXI traffic from masters check results | 1. Program TOPOLOGY_CONFIG and NUM_MASTERS. 2. Create multiple master agents. 3. Generate random AXI transactions from each master agent. 4. Verify data integrity and response correctness in the scoreboard. | Randomized address data and burst lengths | AXI responses equal to expected values | Valid address range burst length less than max | Constrain address and data to valid ranges burst lengths within allowed limits to ensure legal transactions are generated and cover a wide range of input scenarios | Use separate sequences for each master Each sequence should generate AXI transactions of varying burst lengths and addresses | {'scoreboard_checks': 'Address mapping data integrity response correctness deadlock detection', 'new_checkers': 'Topology checker to ensure correct routing based on TOPOLOGY_CONFIG value'} | Go to Test Cases | Go to Ports
F035 | Register Slice Insertion | Timing Closure | 1.0 | C6 Interconnect Requirements | Verification of the register slice insertion feature to improve timing closure at the cost of increased latency. | Verify that register slices can be inserted at various points in the interconnect to improve timing closure while maintaining data integrity and functional correctness. | constrained random | functional assertion covergroups coverpoints | Sequencer Driver Monitor Scoreboard Agent Environment | Test passes if data integrity is maintained after register slice insertion and all coverage points are hit. Test fails if there is data corruption or timing violations occur. | Base Sequence Write Sequence Read Sequence Error Sequence | Go to Register Value Coverage | Go to Register Coverage Info | {'test_name': 'data_integrity_test', 'sequence_name': 'data_integrity_seq', 'agent_name': 'axi_agent', 'covergroup_name': 'register_cg'} | reg_slice_enable_test latency_test data_integrity_test status_check_test | SLICE_ENABLE_REG LATENCY_REG STATUS_REG. SLICE_ENABLE_REG and LATENCY_REG are used to control and configure the register slice insertion. STATUS_REG is used to observe the effect of register slice insertion. | coverage_report.html | {'min': 'No register slices enabled Zero latency AXI single beat transfer', 'mid': 'Register slices enabled at some points Nominal latency AXI burst transfer', 'max': 'Register slices enabled at all points Maximum latency AXI burst transfer Maximum AXI bus utilization'} | Create a UVM testbench with an AXI agent a register model a sequencer a driver a monitor and a scoreboard. The register model provides access to the DUT's registers. The sequencer generates AXI transactions and configures the register slice insertion. The driver drives the AXI interface. The monitor observes the AXI interface and the scoreboard checks for data integrity and latency. | 1. Reset the DUT. 2. Configure register slice insertion using SLICE_ENABLE_REG. 3. Configure latency using LATENCY_REG. 4. Initiate AXI read and write transactions. 5. Monitor AXI traffic. 6. Check data integrity. 7. Check latency. 8. Verify register slice status using STATUS_REG. 9. Collect coverage. | AXI read and write requests Register values | AXI read data AXI write response | AXI address alignment AXI burst length AXI burst type | Randomize AXI address data burst length burst type and register values to cover a wide range of scenarios. Apply constraints to ensure valid AXI transactions. | Create UVM sequences to generate AXI read and write transactions. Implement sequences to configure register slice insertion and latency. Create sequences to read and verify register values. | {'scoreboard_checks': 'Data integrity check: Compare data written to the AXI interface with data read from the AXI interface after accounting for latency. Latency check: Measure the latency of AXI transactions and compare it to the configured latency. Register status check: Verify the STATUS_REG accurately reflects the enabled register slices. Protocol check: Ensure AXI protocol compliance.', 'new_checkers': 'Latency Checker: A checker to measure and verify the latency of AXI transactions. Data Integrity Checker: A checker to compare written data with read data after accounting for latency.'} | Go to Test Cases | Go to Ports
F036 | Cache Maintenance Operations | Clean, Invalidate | ARM IHI 0022D | C4.3.4, C7.2, C7.1 | Verification of CleanShared, CleanInvalid and MakeInvalid cache maintenance operations to ensure data coherency between cache and main memory. | Verify that CleanShared, CleanInvalid, and MakeInvalid operations perform as expected, maintaining data coherency and adhering to state transition rules. | constrained random | functional, covergroups, coverpoints | Sequencer, Driver, Monitor, Agent, Scoreboard, Memory Model | Data coherency is maintained; cache line state transitions are correct; snoop responses are as expected; no functional errors. | Write to cacheable memory; Read from cacheable memory; CleanShared operation; CleanInvalid operation; MakeInvalid operation; Snooping scenarios with PassDirty and WasUnique responses. | Go to Register Value Coverage | Go to Register Coverage Info | {'test_name': 'test_clean_shared', 'sequence_name': 'clean_shared_seq', 'agent_name': 'axi_agent', 'covergroup_name': 'cache_config_cg'} | test_clean_shared, test_clean_invalid, test_make_invalid, test_snoop_pass_dirty, test_snoop_was_unique | CACHE_CONFIG, CACHE_STATUS, SNOOP_CTRL. These registers control and reflect the state of the cache and its maintenance operations. | TBD | {'min': 'Single cache line operations', 'mid': 'Multiple cache line operations, different address ranges', 'max': 'Stress test with concurrent operations and heavy snoop traffic'} | Create UVM sequences to perform cache maintenance operations and snoop scenarios with randomized addresses and data. Implement covergroups to track cache line states and register values. | Configure registers; Perform write/read operations; Trigger cache maintenance operations; Generate snoop requests; Check cache line states; Verify data integrity. | Memory addresses, data, register configurations, snoop requests. | AXI transactions, cache line states, snoop responses. | Address ranges within cacheable memory; Valid burst lengths; Legal register values. | Randomize addresses, data, and burst lengths to cover different scenarios. Constrain addresses to be within cacheable regions. Randomize register values within valid ranges. | Use UVM sequences to generate AXI transactions and snoop requests. Implement tasks to trigger cache maintenance operations. Use callbacks to monitor cache line states. | {'scoreboard_checks': 'Check data integrity between cache and main memory; Verify cache line state transitions; Check AXI transactions for correctness; Verify snoop responses; Monitor register updates.', 'new_checkers': 'Cache state checker to track cache line states; AXI transaction monitor to verify AXI protocol compliance; Snoop response checker to verify snoop responses.'} | Go to Test Cases | Go to Ports
F037 | AXI4 Write Response Dependency | Slave Write Response Handshake Dependencies | AXI4 v1.0 | A3.3.2, A3.4.4, A6.4 | This feature verifies that the AXI4 slave adheres to the write response dependencies, ensuring that the write response is not provided until the appropriate address has been accepted by the slave and that the slave takes responsibility for hazard checking after issuing the write response. | Verify that the slave provides a write response only after accepting the write address and data and ensures proper ordering. | constrained random | functional, assertion, covergroups, coverpoints | AXI4 Master Agent, AXI4 Slave Agent, Scoreboard, Coverage Collector | The test passes if the slave adheres to the write response dependency rules, all data is correctly written, and the scoreboard reports no errors. | axi4_wr_addr_valid_seq, axi4_wr_data_valid_seq, axi4_wr_resp_valid_seq | Go to Register Value Coverage | Go to Register Coverage Info | {'test_name': 'axi4_wr_resp_dependency_test', 'sequence_name': 'axi4_wr_resp_valid_seq', 'agent_name': 'axi4_slave_agent', 'covergroup_name': 'axi4_slave_cg'} | axi4_wr_resp_dependency_test, axi4_wr_resp_order_test, axi4_wr_resp_delay_test | SLAVE_STATUS (observe), SLAVE_CONFIG (configure) | TBD | {'min': 'Single write transaction with no delay.', 'mid': 'Multiple write transactions with moderate delay.', 'max': 'Multiple write transactions with maximum delay and out-of-order responses (if supported).'} | Create sequences to drive the AXI4 master interface with different traffic patterns. Monitor the slave interface for correct behavior. | 1. Configure the slave. 2. Drive write transactions. 3. Monitor write responses. 4. Verify data integrity and protocol compliance. | AXI4 signals (AWVALID, AWADDR, WVALID, WDATA, BREADY). | AXI4 signals (AWREADY, WREADY, BVALID). | Constraints to ensure valid AXI4 protocol, including valid address, data, and control signals. | Randomize address, data, and length to cover different transaction sizes and memory locations. | UVM sequences will drive the AXI master agent and configure the slave registers. | {'scoreboard_checks': 'Check for valid AXI4 protocol handshake, correct write data, and adherence to write response dependencies. Verify that the slave provides a write response only after accepting the write address and data.', 'new_checkers': 'Implement a timing checker to verify the delay between accepting data and sending the write response.'} | Go to Test Cases | Go to Ports
F038 | Reset Behavior | RVALID and BVALID during Reset | A3.1.2 | A3-36 | The slave interface must drive RVALID and BVALID LOW during reset. | Verify that RVALID and BVALID are LOW while ARESETn is LOW. | constrained random | assertion, functional covergroup | AXI Slave Agent, Scoreboard, Reset Monitor | The scoreboard must observe RVALID and BVALID to be LOW throughout the duration of ARESETn being LOW. | Reset sequence, No transaction sequence | Go to Register Value Coverage |  | {'test_name': 'test_reset_rvalid_bvalid', 'sequence_name': 'reset_sequence', 'agent_name': 'slave_agent', 'covergroup_name': 'reset_cg'} | test_reset_rvalid_bvalid_short, test_reset_rvalid_bvalid_long, test_reset_rvalid_bvalid_active | None. This test focuses on output signals during reset. | N/A | {'min': 'Short reset pulse', 'mid': 'Typical reset pulse length', 'max': 'Long reset pulse during active transaction'} | The testcases vary the reset pulse width and the activity level on the AXI bus during reset. | 1. Apply reset. 2. Monitor RVALID and BVALID. 3. De-assert reset. 4. (Optional) Start a transaction before reset. | ARESETn, ACLK, (Optional) ARVALID, ARADDR | RVALID, BVALID | Reset assertion/deassertion timings. | Length of the reset pulse is randomized. Time between transaction start and reset assertion is randomized. | A reset sequence is implemented to drive ARESETn LOW and then HIGH. The sequence monitors RVALID and BVALID while ARESETn is LOW. | {'scoreboard_checks': 'The scoreboard checks that RVALID and BVALID are LOW while ARESETn is LOW. It also checks that they remain LOW for at least one clock cycle after ARESETn is asserted and before ARESETn is deasserted. It also ensures that if a read was active during reset, it is properly handled once reset is deasserted.', 'new_checkers': 'A reset monitor is implemented to monitor the reset signal and trigger checks when reset is asserted and deasserted. This monitor checks for RVALID and BVALID levels.'} | Go to Test Cases | Go to Ports
F039 | Master Interface Reset Behavior | ARVALID, AWVALID, WVALID low during reset | A3 | A3.1.2 | Verify that the master AXI interface correctly drives ARVALID, AWVALID, and WVALID signals LOW during the assertion of ARESETn. | Ensure that the master interface outputs are in the correct state during reset as per the AXI specification. | constrained random | assertion, covergroups | Master Agent, Master Monitor, Scoreboard | The simulation passes if ARVALID, AWVALID, and WVALID are asserted LOW throughout the reset duration. The simulation fails if these signals are HIGH at any point during the reset. | Reset sequence, normal transaction sequence | Go to Register Value Coverage | Go to Register Coverage Info | {'test_name': 'reset_test_001', 'sequence_name': 'reset_seq', 'agent_name': 'master_agent', 'covergroup_name': 'reset_cg'} | reset_test_001, reset_test_002, reset_test_003 | None | N/A | {'min': 'Short reset duration', 'mid': 'Moderate reset duration', 'max': 'Long reset duration'} | Design testcases to assert reset for different durations and also during a transaction. | 1. Apply reset. 2. Observe ARVALID, AWVALID, WVALID. 3. Verify they are low during reset. | Reset signal, clock | ARVALID, AWVALID, WVALID | None | Randomize reset duration | Implement a reset sequence to assert ARESETn low for a randomized duration. Implement a AXI transaction sequence. | {'scoreboard_checks': 'The scoreboard checks that ARVALID, AWVALID, and WVALID are LOW during the reset period. It monitors these signals continuously from the start of reset assertion until reset deassertion.', 'new_checkers': 'Assertion to check that ARVALID, AWVALID and WVALID are LOW during reset.'} | Go to Test Cases | Go to Ports
F040 | Burst Types Support | INCR FIXED WRAP | AXI4 rev 1.0 | A3.2 Basic read and write transactions | Verify the slave interface can accept and correctly respond to all supported burst types. | To ensure the slave correctly handles different AXI burst types (INCR FIXED WRAP) for both read and write transactions and that data is transferred correctly according to the burst type definition. | constrained random | functional code assertion covergroups coverpoints | axi_master_agent axi_slave_agent axi_monitor axi_scoreboard | Transactions complete without errors and data integrity is maintained according to the burst type. | axi_read_incr_sequence axi_write_incr_sequence axi_read_fixed_sequence axi_write_fixed_sequence axi_read_wrap_sequence axi_write_wrap_sequence | Go to Register Value Coverage | Go to Register Coverage Info | {'test_name': 'all_burst_types_test', 'sequence_name': 'axi_master_sequence', 'agent_name': 'axi_master_agent', 'covergroup_name': 'burst_type_cg'} | incr_read_test incr_write_test fixed_read_test fixed_write_test wrap_read_test wrap_write_test all_burst_types_test | AXI_SLAVE_CONTROL to set burst type and length AXI_SLAVE_STATUS to monitor progress | TBD | {'min': 'Single transfer for each burst type', 'mid': '8 transfers for each burst type', 'max': '16 transfers for each burst type'} | Constrained random generation of AXI transactions with all supported burst types. Address alignment and 4KB boundary checks are enforced for WRAP bursts. | 1. Create base test. 2. Create sequences for each burst type. 3. Constrain address burst length and burst type in sequences. 4. Implement address alignment for WRAP. 5. Implement 4KB boundary check in constraints. 6. Run test with different seed values. | ARADDR AWADDR ARLEN AWLEN ARSIZE AWSIZE ARBURST AWBURST WDATA | RDATA RVALID RLAST WREADY BVALID BREADY | 4KB boundary for WRAP Address alignment Burst length | ARBURST/AWBURST ARLEN/AWLEN ARADDR/AWADDR Burst lengths from 1-16 All burst types WRAP address alignment | Separate sequences for INCR FIXED and WRAP bursts Address generation logic to align to burst size and length for WRAP Address generation logic to avoid 4KB crossing | {'scoreboard_checks': 'Verify address increments/wraps as per burst type Verify data integrity Verify RLAST/WLAST assertion Verify BVALID/BREADY handshake Verify no protocol violations No early termination of bursts Address alignment check', 'new_checkers': 'Address alignment checker 4KB boundary checker Burst type checker'} | Go to Test Cases | Go to Ports
F041 | AXI ID Handling | Interconnect handles AXI IDs correctly when combining transactions from different masters | AXI4 Specification v1.0 | A5.1 | The interconnect must correctly route transactions with different AXI IDs from multiple masters to the appropriate slave, ensuring proper ordering per ID and reflecting the correct ID in responses. | Verify the interconnect correctly manages AXI IDs when multiple masters generate transactions with different IDs targeting the same or different slaves. | constrained random | functional, assertion, covergroups, coverpoints | Master Agent, Slave Agent, Interconnect Model, Scoreboard | All transactions are completed successfully with correct data and IDs, and responses are returned to the originating master with the correct AXI ID, maintaining transaction ordering for each ID. | axi_write_read_sequence, axi_concurrent_access_sequence | Go to Register Value Coverage | Go to Register Coverage Info | {'test_name': 'concurrent_master_access_test', 'sequence_name': 'axi_concurrent_access_sequence', 'agent_name': 'master_agent', 'covergroup_name': 'master_id_covergroup'} | concurrent_master_access_test | MASTER_ID_MAP: This register controls the mapping of master IDs, allowing the interconnect to differentiate transactions from different masters and route responses correctly. | TBD | {'min': 'Two masters, two IDs each, non-overlapping addresses.', 'mid': 'Two masters, four IDs each, partially overlapping addresses.', 'max': 'Four masters, eight IDs each, fully overlapping addresses, maximum outstanding transactions.'} | The test case involves configuring multiple AXI masters to generate read and write transactions concurrently, each using distinct AXI IDs. The transactions are designed to target overlapping or the same memory locations, stressing the interconnect's ability to maintain transaction ordering and correctly route responses based on AXI IDs. | 1. Program the MASTER_ID_MAP register to assign unique ID offsets to each master. 2. Initiate concurrent read and write transactions from multiple masters. 3. Monitor the AXI interfaces at the slave end to verify correct transaction routing. 4. Check that the responses are correctly routed back to the originating masters with the correct AXI IDs. 5. Verify data integrity and transaction ordering. | Randomized AXI transactions with different AWID/ARID values, different address ranges (overlapping and non-overlapping), and varying data sizes. | Expected data on read transactions, correct write acknowledgements, and correct AXI IDs on read and write responses. | Ensure each master uses a unique range of AXI IDs. Limit the number of outstanding transactions per master to avoid overwhelming the interconnect. | Randomize address, data, and AXI ID values to thoroughly test the interconnect's routing and arbitration logic. Constrain AXI IDs to ensure uniqueness per master. Vary address overlap to stress arbitration. | The axi_concurrent_access_sequence will configure multiple instances of the axi_transaction_sequence, each targeting a different master agent and generating transactions with randomized but constrained AXI IDs. | {'scoreboard_checks': 'The scoreboard checks the following: 1. Data integrity for read and write transactions. 2. Correct routing of transactions from masters to slaves. 3. Correct AXI ID matching between requests and responses. 4. Transaction ordering for each AXI ID. 5. Correct status signals (OKAY, SLVERR, DECERR).', 'new_checkers': 'Implement a dedicated AXI ID checker to track the AXI IDs of outstanding transactions and ensure that responses are returned with the corresponding IDs.'} | Go to Test Cases | Go to Ports
F042 | AXI4 Ordering Model |  | IHI 0022D | A6 | The AXI4 protocol supports an ordering model based on the use of the AXI ID transaction identifier. This feature verifies that transactions with the same ID to a single peripheral device arrive in the order in which they were issued. It also verifies ordering requirements between read and write transactions, slave ordering, and interconnect ordering. | To ensure the DUT adheres to the AXI4 ordering model as defined in the specification, covering master, interconnect, and slave ordering rules. | constrained random | functional, assertion, covergroups, coverpoints | AXI4 Master Agent, AXI4 Slave Agent, AXI4 Monitor, Scoreboard, Environment, Sequencer, Sequence Items | Transactions with the same ID are processed in the order they were issued. No ordering violations are detected by the scoreboard. | Multiple write transactions with same ID, Multiple read transactions with same ID, Interleaved read and write transactions with same ID, Transactions to overlapping addresses | Go to Register Value Coverage | Go to Register Coverage Info | {'test_name': 'axi4_ordering_test', 'sequence_name': 'axi4_ordering_seq', 'agent_name': 'axi4_master_agent', 'covergroup_name': 'axi4_ordering_cg'} | ordering_same_id, ordering_diff_id, interleaved_rw, overlapping_addr | SLV_CONTROL: To enable the slave and set the ID width for proper AXI4 operation. This is a common register impacted by the AXI feature and used for enabling the slave. | TBD | {'min': 'Single write transaction with ID=0', 'mid': 'Multiple write transactions with the same ID to consecutive addresses, interleaved R/W with same ID.', 'max': 'Multiple masters issuing interleaved R/W transactions with varying IDs to different slaves and overlapping addresses.'} | The tests will focus on generating various AXI transaction scenarios to stress the DUT's ordering logic. These scenarios will include same ID, different ID, interleaved reads and writes, and transactions to overlapping addresses. | 1. Configure the test environment with the appropriate agents and monitors. 2. Generate AXI transactions with the desired IDs, addresses, and data. 3. Drive the transactions through the AXI master agent. 4. Monitor the AXI interface and record the order of transactions. 5. Compare the observed order with the expected order. 6. Verify data integrity. | AWID, ARID, AWADDR, ARADDR, WDATA, RDATA, BREADY | RDATA, BRESP | Addresses, IDs, and data values will be randomized within specified ranges. Constraints will be used to ensure proper address alignment and to prevent invalid ID values. | ID values will be constrained to cover different ID ranges. Addresses will be randomized with appropriate alignment to test different memory access patterns. Data values will be randomized to ensure data integrity. | UVM sequences will be used to generate the AXI transactions. The sequences will be parameterized to allow for different transaction scenarios. Sequence items will be used to encapsulate the AXI transaction information. | {'scoreboard_checks': 'The scoreboard will check the following:\n- Correct ordering of transactions with the same ID.\n- Data integrity of write transactions.\n- Correct data returned by read transactions.\n- Correct BRESP values for write transactions.\n- Detection of any ordering violations.', 'new_checkers': 'An ordering checker will be implemented to specifically detect any ordering violations based on the AXI ID.'} | Go to Test Cases | Go to Ports
F043 | Single-Copy Atomicity Size Support |  | ARM IHI 0022D | A7.1, A7-90, A7-91 | The AXI4 protocol defines single-copy atomicity size as the minimum number of bytes a transaction updates atomically. This feature verifies that all components in the system support the defined single-copy atomicity sizes. | Verify that the DUT correctly handles and maintains single-copy atomicity for transactions across all interfaces and components. | constrained random | functional, assertion, covergroups, coverpoints | Master Agent, Slave Agent, Interconnect Agent, Monitor, Scoreboard | The system maintains data integrity and atomicity during transactions of different sizes, even with address misalignment. No partial updates are observed by any master. | atomic_write_sequence, atomic_read_sequence, unaligned_atomic_write_sequence, mixed_atomic_size_sequence | Go to Register Value Coverage | Go to Register Coverage Info | {'test_name': 'atomic_write_aligned', 'sequence_name': 'atomic_write_sequence', 'agent_name': 'master_agent', 'covergroup_name': 'atomic_size_cg'} | atomic_write_aligned, atomic_write_unaligned, atomic_read_aligned, mixed_atomic_sizes | ATOMIC_SIZE_CFG - Configures the single-copy atomicity size. SLAVE_BASE_ADDR - Configures the base address of the slave. Both need to be covered to verify the functionality. | TBD | {'min': 'Atomicity size = 1 byte, aligned address.', 'mid': 'Atomicity size = 8 bytes, partially aligned address.', 'max': 'Atomicity size = 256 bytes, unaligned address.'} | Each test case will configure ATOMIC_SIZE_CFG register with different values, then initiate read or write transactions to the memory region. | 1. Reset the DUT. 2. Configure the ATOMIC_SIZE_CFG register. 3. Send a read or write transaction. 4. Check the response from the DUT. | AWADDR, WDATA, ARADDR, ATOMIC_SIZE_CFG. | RDATA, BVALID, RVALID. | Address alignment and data size constraints are determined by the ATOMIC_SIZE_CFG register value. | Randomize address, data, and write strobes to cover all possible combinations. Constrain the address based on alignment requirements of ATOMIC_SIZE_CFG. | The sequences will configure the ATOMIC_SIZE_CFG register and then initiate AXI read or write transactions based on the register configuration. | {'scoreboard_checks': '1. Monitor AXI transactions. 2. Check BVALID and RVALID signals are asserted. 3. Verify that the read data matches the written data based on the atomicity size configuration. 4. Check atomicity is maintained even when accesses are not aligned.', 'new_checkers': 'Atomicity checker to ensure no partial updates are observed during atomic transactions.'} | Go to Test Cases | Go to Ports
F044 | AXI Address Generation | Burst Types: FIXED, INCR, WRAP | AXI4 rev 1.0 | A3-45, A3-46, A3-47 | Verify correct address generation for AXI burst types FIXED, INCR, and WRAP, adhering to address alignment and burst length constraints. | Ensure the DUT correctly calculates and uses the transfer address for each beat within a burst, based on AXI burst type (FIXED, INCR, WRAP), burst length, and address alignment rules. | constrained random | functional, assertion, covergroups, coverpoints | Sequencer, Driver, Monitor, Scoreboard, Agent | Transactions pass if the DUT generates the correct address sequence for each burst type, adhering to AXI specifications for address alignment and burst length. | axi_fixed_sequence, axi_incr_sequence, axi_wrap_sequence, axi_burst_length_sequence, axi_address_alignment_sequence | Go to Register Value Coverage | Go to Register Coverage Info | {'test_name': 'test_axi_address_generation', 'sequence_name': 'axi_master_sequence', 'agent_name': 'axi_master_agent', 'covergroup_name': 'axi_address_cg'} | test_axi_fixed, test_axi_incr, test_axi_wrap | AXI_CONFIG_REG to control burst type and length. AXI_STATUS_REG to observe current address. | TBD | {'min': 'Single transfer, small address.', 'mid': 'Moderate burst length, address in the middle of address space.', 'max': 'Max burst length, address near the boundary.'} | Create separate test cases for each burst type. Randomize burst length and address within constraints. | 1. Configure registers. 2. Drive AXI interface with appropriate signals. 3. Monitor AXI interface and compare actual addresses with expected addresses. | ARADDR, ARLEN, ARSIZE, ARBURST, AWADDR, AWLEN, AWSIZE, AWBURST. | Expected address sequence for each burst type. | Address alignment, burst length limits based on burst type (WRAP: 2,4,8,16; INCR/FIXED: 1-256) | Randomize addresses and burst lengths within valid ranges to cover different scenarios. Constrain address alignment for WRAP bursts. | Create separate sequences for each burst type. Use `uvm_do` to generate transactions. Include address calculation logic in the sequence. | {'scoreboard_checks': '1. Verify that the address sequence generated by the DUT matches the expected address sequence for each burst type. 2. Check for proper AXI handshake signals (VALID, READY). 3. Verify address alignment for WRAP bursts.', 'new_checkers': 'Address checker to verify address sequence based on burst type, length and size.'} | Go to Test Cases | Go to Ports
F045 | Write Interleaving | Removal of write interleaving support in ACE | IHI 0022D | A5.4 | The ACE specification removes support for write data interleaving. All write data for a transaction must be provided in consecutive transfers on the write data channel. This means the WID is not supported in AXI4. | Verify that the DUT does not support write interleaving and enforces that all write data for a transaction is provided in consecutive transfers. | constrained random | functional assertion covergroups coverpoints | Sequencer Driver Monitor Scoreboard | The DUT fails if it accepts write data out of order or requires/utilizes WID signals. | Base write sequence error injection sequence | Go to Register Value Coverage | Go to Register Coverage Info | {'test_name': 'test_no_wid', 'sequence_name': 'base_write_seq', 'agent_name': 'master_agent', 'covergroup_name': 'axi_ctrl_cg'} | test_no_wid test_wid_enabled | AXI_CTRL register to enable disable the WID expectation. | TBD | {'min': 'Single write transaction no WID', 'mid': 'Multiple write transactions with and without WID enabled through the AXI_CTRL', 'max': 'Burst of write transactions with varying lengths no WID'} | The test cases will be designed to configure the DUT to either expect or not expect AWID signals. If the DUT is not configured to expect the signal then it should assert an error. If the DUT is configured to expect the signal, then it should process the write transaction normally. | 1. Reset the DUT. 2. Configure the DUT through the AXI_CTRL register. 3. Drive the write transactions. 4. Monitor for assertion of the error signals and check BRESP. | AWID, AWADDR, AWLEN, AWSIZE, AWBURST, WDATA, WSTRB, WLAST | BRESP, error_signal | AXI_CTRL.WID_EN == 0 or 1. Valid values for AWADDR, AWLEN, AWSIZE, AWBURST, WDATA, WSTRB, WLAST. | Randomize AWADDR, AWLEN, AWSIZE, AWBURST, WDATA, WSTRB to achieve coverage. Constrain WID to be absent or non-zero based on the configuration. | Base write sequence is extended to insert AWID signals when AXI_CTRL.WID_EN is enabled. | {'scoreboard_checks': "1. Verify BRESP for write transactions. 2. Verify that an error signal is asserted when the DUT receives AWID when it's configured to not expect it. 3. Verify that no error is asserted when the DUT receives AWID when it is configured to expect it.", 'new_checkers': 'Error checker to detect error signal assertion.'} | Go to Test Cases | Go to Ports

## Port Information
Feature ID | Feature Name | Sub Feature | Port Name | Direction | Width | Description | Randomization | Constraints | Related Test Types
Feature ID this port belongs to (for cross-reference). | Feature name this port is associated with. | Sub-feature associated with this port (if any). | Signal name in the RTL or interface. | Signal direction relative to DUT (input/output/inout). | Bit width of the signal (numeric). | Short description of the signal's function. | Whether the signal is randomized in tests (yes/no/constraints). | Value constraints or illegal values for the port. | Which test types use this port (e.g., functional, error).
F001 | Verification of the AMBA AXI3 and AXI4 protocol specifications | Basic Read and Write Transactions | ACLK | input | 1 | System clock signal | no | N/A | All
F001 | Verification of the AMBA AXI3 and AXI4 protocol specifications | Basic Read and Write Transactions | ARESETn | input | 1 | System reset signal (active low) | no | N/A | All
F001 | Verification of the AMBA AXI3 and AXI4 protocol specifications | Basic Read and Write Transactions | AWADDR | output | 32 | Write address | yes | Valid address range | Write
F001 | Verification of the AMBA AXI3 and AXI4 protocol specifications | Basic Read and Write Transactions | AWVALID | output | 1 | Write address valid | yes | N/A | Write
F001 | Verification of the AMBA AXI3 and AXI4 protocol specifications | Basic Read and Write Transactions | AWREADY | input | 1 | Write address ready | no | N/A | Write
F001 | Verification of the AMBA AXI3 and AXI4 protocol specifications | Basic Read and Write Transactions | WDATA | output | 32 | Write data | yes | N/A | Write
F001 | Verification of the AMBA AXI3 and AXI4 protocol specifications | Basic Read and Write Transactions | WVALID | output | 1 | Write data valid | yes | N/A | Write
F001 | Verification of the AMBA AXI3 and AXI4 protocol specifications | Basic Read and Write Transactions | WREADY | input | 1 | Write data ready | no | N/A | Write
F001 | Verification of the AMBA AXI3 and AXI4 protocol specifications | Basic Read and Write Transactions | BRESP | input | 2 | Write response | no | N/A | Write
F001 | Verification of the AMBA AXI3 and AXI4 protocol specifications | Basic Read and Write Transactions | BVALID | input | 1 | Write response valid | no | N/A | Write
F001 | Verification of the AMBA AXI3 and AXI4 protocol specifications | Basic Read and Write Transactions | BREADY | output | 1 | Write response ready | yes | N/A | Write
F001 | Verification of the AMBA AXI3 and AXI4 protocol specifications | Basic Read and Write Transactions | ARADDR | output | 32 | Read address | yes | Valid address range | Read
F001 | Verification of the AMBA AXI3 and AXI4 protocol specifications | Basic Read and Write Transactions | ARVALID | output | 1 | Read address valid | yes | N/A | Read
F001 | Verification of the AMBA AXI3 and AXI4 protocol specifications | Basic Read and Write Transactions | ARREADY | input | 1 | Read address ready | no | N/A | Read
F001 | Verification of the AMBA AXI3 and AXI4 protocol specifications | Basic Read and Write Transactions | RDATA | input | 32 | Read data | no | N/A | Read
F001 | Verification of the AMBA AXI3 and AXI4 protocol specifications | Basic Read and Write Transactions | RVALID | input | 1 | Read data valid | no | N/A | Read
F001 | Verification of the AMBA AXI3 and AXI4 protocol specifications | Basic Read and Write Transactions | RREADY | output | 1 | Read data ready | yes | N/A | Read
F001 | Verification of the AMBA AXI3 and AXI4 protocol specifications | Basic Read and Write Transactions | RRESP | input | 2 | Read response | no | N/A | Read
F002 | AMBA AXI4-Lite Interface Specification |  | AWADDR | input | 32 | Write address | yes | None | constrained random
F002 | AMBA AXI4-Lite Interface Specification |  | AWVALID | input | 1 | Write address valid | yes | None | constrained random
F002 | AMBA AXI4-Lite Interface Specification |  | AWREADY | output | 1 | Write address ready | no | None | constrained random
F002 | AMBA AXI4-Lite Interface Specification |  | WDATA | input | 32 | Write data | yes | None | constrained random
F002 | AMBA AXI4-Lite Interface Specification |  | WVALID | input | 1 | Write data valid | yes | None | constrained random
F002 | AMBA AXI4-Lite Interface Specification |  | WREADY | output | 1 | Write data ready | no | None | constrained random
F002 | AMBA AXI4-Lite Interface Specification |  | BRESP | output | 2 | Write response | no | None | constrained random
F002 | AMBA AXI4-Lite Interface Specification |  | BVALID | output | 1 | Write response valid | no | None | constrained random
F002 | AMBA AXI4-Lite Interface Specification |  | BREADY | input | 1 | Write response ready | yes | None | constrained random
F002 | AMBA AXI4-Lite Interface Specification |  | ARADDR | input | 32 | Read address | yes | None | constrained random
F002 | AMBA AXI4-Lite Interface Specification |  | ARVALID | input | 1 | Read address valid | yes | None | constrained random
F002 | AMBA AXI4-Lite Interface Specification |  | ARREADY | output | 1 | Read address ready | no | None | constrained random
F002 | AMBA AXI4-Lite Interface Specification |  | RDATA | output | 32 | Read data | no | None | constrained random
F002 | AMBA AXI4-Lite Interface Specification |  | RRESP | output | 2 | Read response | no | None | constrained random
F002 | AMBA AXI4-Lite Interface Specification |  | RVALID | output | 1 | Read data valid | no | None | constrained random
F002 | AMBA AXI4-Lite Interface Specification |  | RREADY | input | 1 | Read data ready | yes | None | constrained random
F003 | AMBA ACE and ACE-Lite Protocol Compliance |  | AWADDR | output | 64 | Write address | yes | Valid memory address space | constrained random
F003 | AMBA ACE and ACE-Lite Protocol Compliance |  | AWVALID | output | 1 | Write address valid | yes | None | constrained random
F003 | AMBA ACE and ACE-Lite Protocol Compliance |  | AWREADY | input | 1 | Write address ready | no | None | constrained random
F003 | AMBA ACE and ACE-Lite Protocol Compliance |  | WDATA | output | 512 | Write data | yes | None | constrained random
F003 | AMBA ACE and ACE-Lite Protocol Compliance |  | WVALID | output | 1 | Write valid | yes | None | constrained random
F003 | AMBA ACE and ACE-Lite Protocol Compliance |  | WREADY | input | 1 | Write ready | no | None | constrained random
F003 | AMBA ACE and ACE-Lite Protocol Compliance |  | BRESP | input | 2 | Write response | no | None | constrained random
F003 | AMBA ACE and ACE-Lite Protocol Compliance |  | BVALID | input | 1 | Write response valid | no | None | constrained random
F003 | AMBA ACE and ACE-Lite Protocol Compliance |  | BREADY | output | 1 | Write response ready | yes | None | constrained random
F003 | AMBA ACE and ACE-Lite Protocol Compliance |  | ARADDR | output | 64 | Read address | yes | Valid memory address space | constrained random
F003 | AMBA ACE and ACE-Lite Protocol Compliance |  | ARVALID | output | 1 | Read address valid | yes | None | constrained random
F003 | AMBA ACE and ACE-Lite Protocol Compliance |  | ARREADY | input | 1 | Read address ready | no | None | constrained random
F003 | AMBA ACE and ACE-Lite Protocol Compliance |  | RDATA | input | 512 | Read data | no | None | constrained random
F003 | AMBA ACE and ACE-Lite Protocol Compliance |  | RVALID | input | 1 | Read valid | no | None | constrained random
F003 | AMBA ACE and ACE-Lite Protocol Compliance |  | RREADY | output | 1 | Read ready | yes | None | constrained random
F003 | AMBA ACE and ACE-Lite Protocol Compliance |  | RRESP | input | 2 | Read response | no | None | constrained random
F003 | AMBA ACE and ACE-Lite Protocol Compliance |  | CRADDR | output | 64 | Snoop address | yes | Valid memory address space | constrained random
F003 | AMBA ACE and ACE-Lite Protocol Compliance |  | CRVALID | output | 1 | Snoop address valid | yes | None | constrained random
F003 | AMBA ACE and ACE-Lite Protocol Compliance |  | CRREADY | input | 1 | Snoop address ready | no | None | constrained random
F003 | AMBA ACE and ACE-Lite Protocol Compliance |  | SNOOPRSP | input | 3 | Snoop response | no | None | constrained random
F003 | AMBA ACE and ACE-Lite Protocol Compliance |  | SNOOPVALID | input | 1 | Snoop valid | no | None | constrained random
F003 | AMBA ACE and ACE-Lite Protocol Compliance |  | SNOOPREADY | output | 1 | Snoop ready | yes | None | constrained random
F004 | Clock and Reset Functionality | Asynchronous Assertion and Synchronous Deassertion of Reset | ACLK | input | 1 | Clock signal for the DUT | no | None | constrained random
F004 | Clock and Reset Functionality | Asynchronous Assertion and Synchronous Deassertion of Reset | ARESETn | input | 1 | Active low reset signal for the DUT | yes | None | constrained random
F004 | Clock and Reset Functionality | Asynchronous Assertion and Synchronous Deassertion of Reset | ARVALID | output | 1 | Master AXI Read Address Valid | no | During reset must be 0 | constrained random
F004 | Clock and Reset Functionality | Asynchronous Assertion and Synchronous Deassertion of Reset | AWVALID | output | 1 | Master AXI Write Address Valid | no | During reset must be 0 | constrained random
F004 | Clock and Reset Functionality | Asynchronous Assertion and Synchronous Deassertion of Reset | WVALID | output | 1 | Master AXI Write Data Valid | no | During reset must be 0 | constrained random
F004 | Clock and Reset Functionality | Asynchronous Assertion and Synchronous Deassertion of Reset | RVALID | output | 1 | Slave AXI Read Data Valid | no | During reset must be 0 | constrained random
F004 | Clock and Reset Functionality | Asynchronous Assertion and Synchronous Deassertion of Reset | BVALID | output | 1 | Slave AXI Write Response Valid | no | During reset must be 0 | constrained random
F004 | Clock and Reset Functionality | Asynchronous Assertion and Synchronous Deassertion of Reset | CSYSREQ | output | 1 | Clock System Request | yes | None | constrained random
F004 | Clock and Reset Functionality | Asynchronous Assertion and Synchronous Deassertion of Reset | CSYSACK | input | 1 | Clock System Acknowledge | no | None | constrained random
F004 | Clock and Reset Functionality | Asynchronous Assertion and Synchronous Deassertion of Reset | CACTIVE | input | 1 | Clock Active | no | None | constrained random
F005 | Basic Read and Write Transactions | VALID/READY Handshake Process | ARVALID | output | 1 | Read address valid | yes | none | constrained random
F005 | Basic Read and Write Transactions | VALID/READY Handshake Process | ARREADY | input | 1 | Read address ready | yes | none | constrained random
F005 | Basic Read and Write Transactions | VALID/READY Handshake Process | RVALID | output | 1 | Read data valid | yes | none | constrained random
F005 | Basic Read and Write Transactions | VALID/READY Handshake Process | RREADY | input | 1 | Read data ready | yes | none | constrained random
F005 | Basic Read and Write Transactions | VALID/READY Handshake Process | AWVALID | output | 1 | Write address valid | yes | none | constrained random
F005 | Basic Read and Write Transactions | VALID/READY Handshake Process | AWREADY | input | 1 | Write address ready | yes | none | constrained random
F005 | Basic Read and Write Transactions | VALID/READY Handshake Process | WVALID | output | 1 | Write data valid | yes | none | constrained random
F005 | Basic Read and Write Transactions | VALID/READY Handshake Process | WREADY | input | 1 | Write data ready | yes | none | constrained random
F005 | Basic Read and Write Transactions | VALID/READY Handshake Process | BVALID | output | 1 | Write response valid | yes | none | constrained random
F005 | Basic Read and Write Transactions | VALID/READY Handshake Process | BREADY | input | 1 | Write response ready | yes | none | constrained random
F006 | Address Structure Verification | Burst Length, Burst Size, Burst Type | AWADDR | output | 32 | Write address | yes | Address alignment based on burst size | constrained random
F006 | Address Structure Verification | Burst Length, Burst Size, Burst Type | AWLEN | output | 4 | Write burst length | yes | [0:15] | constrained random
F006 | Address Structure Verification | Burst Length, Burst Size, Burst Type | AWSIZE | output | 3 | Write burst size | yes | [0:7] (byte enable) | constrained random
F006 | Address Structure Verification | Burst Length, Burst Size, Burst Type | AWBURST | output | 2 | Write burst type | yes | INCR, WRAP, FIXED | constrained random
F006 | Address Structure Verification | Burst Length, Burst Size, Burst Type | WDATA | output | 64 | Write data | yes | None | constrained random
F006 | Address Structure Verification | Burst Length, Burst Size, Burst Type | WVALID | output | 1 | Write valid | yes | None | constrained random
F006 | Address Structure Verification | Burst Length, Burst Size, Burst Type | WREADY | input | 1 | Write ready | no | None | constrained random
F006 | Address Structure Verification | Burst Length, Burst Size, Burst Type | BVALID | input | 1 | Write response valid | no | None | constrained random
F006 | Address Structure Verification | Burst Length, Burst Size, Burst Type | BREADY | output | 1 | Write response ready | yes | None | constrained random
F007 | AXI3 Memory Attribute Signaling | Bufferable, Cacheable, Read-allocate, and Write-allocate bits | AWCACHE[3:0] | input | 4 | Write Address Cache Attributes | yes | None | constrained random
F007 | AXI3 Memory Attribute Signaling | Bufferable, Cacheable, Read-allocate, and Write-allocate bits | ARCACHE[3:0] | input | 4 | Read Address Cache Attributes | yes | None | constrained random
F007 | AXI3 Memory Attribute Signaling | Bufferable, Cacheable, Read-allocate, and Write-allocate bits | WDATA | input | 32 | Write Data | yes | None | constrained random
F007 | AXI3 Memory Attribute Signaling | Bufferable, Cacheable, Read-allocate, and Write-allocate bits | RDATA | output | 32 | Read Data | no | None | constrained random
F007 | AXI3 Memory Attribute Signaling | Bufferable, Cacheable, Read-allocate, and Write-allocate bits | AWADDR | input | 32 | Write Address | yes | None | constrained random
F007 | AXI3 Memory Attribute Signaling | Bufferable, Cacheable, Read-allocate, and Write-allocate bits | ARADDR | input | 32 | Read Address | yes | None | constrained random
F007 | AXI3 Memory Attribute Signaling | Bufferable, Cacheable, Read-allocate, and Write-allocate bits | BRESP | output | 2 | Write Response | no | None | constrained random
F007 | AXI3 Memory Attribute Signaling | Bufferable, Cacheable, Read-allocate, and Write-allocate bits | RRESP | output | 2 | Read Response | no | None | constrained random
F008 | AXI4 Memory Attribute Signaling | Modifiable, Read-allocate, and Write-allocate bits | AWCACHE[3:0] | input | 4 | Write Cache Attributes | yes | None | constrained random
F008 | AXI4 Memory Attribute Signaling | Modifiable, Read-allocate, and Write-allocate bits | ARCACHE[3:0] | input | 4 | Read Cache Attributes | yes | None | constrained random
F008 | AXI4 Memory Attribute Signaling | Modifiable, Read-allocate, and Write-allocate bits | AxID | input | Variable | Transaction ID | yes | None | constrained random
F008 | AXI4 Memory Attribute Signaling | Modifiable, Read-allocate, and Write-allocate bits | AWADDR | input | Variable | Write Address | yes | None | constrained random
F008 | AXI4 Memory Attribute Signaling | Modifiable, Read-allocate, and Write-allocate bits | ARADDR | input | Variable | Read Address | yes | None | constrained random
F008 | AXI4 Memory Attribute Signaling | Modifiable, Read-allocate, and Write-allocate bits | WDATA | input | Variable | Write Data | yes | None | constrained random
F008 | AXI4 Memory Attribute Signaling | Modifiable, Read-allocate, and Write-allocate bits | RDATA | output | Variable | Read Data | no | None | constrained random
F009 | AXI4 Ordering Model | Ordering requirements for Non-modifiable transactions | AWID | output | 4 | Write Address ID | yes | Unique ID within transaction set | constrained random
F009 | AXI4 Ordering Model | Ordering requirements for Non-modifiable transactions | ARID | output | 4 | Read Address ID | yes | Unique ID within transaction set | constrained random
F009 | AXI4 Ordering Model | Ordering requirements for Non-modifiable transactions | WID | output | 4 | Write Data ID | yes | Must match AWID | constrained random
F009 | AXI4 Ordering Model | Ordering requirements for Non-modifiable transactions | R ID | input | 4 | Read response ID | no | N/A | constrained random
F009 | AXI4 Ordering Model | Ordering requirements for Non-modifiable transactions | BID | input | 4 | Write response ID | no | N/A | constrained random
F009 | AXI4 Ordering Model | Ordering requirements for Non-modifiable transactions | AWCACHE | output | 4 | Write Address Cache attributes | yes | AWCACHE[1] == 0 for Non-modifiable | constrained random
F009 | AXI4 Ordering Model | Ordering requirements for Non-modifiable transactions | ARCACHE | output | 4 | Read Address Cache attributes | yes | ARCACHE[1] == 0 for Non-modifiable | constrained random
F009 | AXI4 Ordering Model | Ordering requirements for Non-modifiable transactions | WVALID | output | 1 | Write Valid | yes | None | constrained random
F009 | AXI4 Ordering Model | Ordering requirements for Non-modifiable transactions | WREADY | input | 1 | Write Ready | no | N/A | constrained random
F010 | Non-modifiable and Modifiable Transactions |  | AxCACHE[1] | input | 1 | Modifiable bit for AXI transactions | yes | none | constrained random
F010 | Non-modifiable and Modifiable Transactions |  | AxID | input | 4 | Transaction ID | yes | none | constrained random
F010 | Non-modifiable and Modifiable Transactions |  | AxADDR | input | 32 | Address of transaction | yes | none | constrained random
F010 | Non-modifiable and Modifiable Transactions |  | AxLEN | input | 8 | Burst length | yes | none | constrained random
F010 | Non-modifiable and Modifiable Transactions |  | AxBURST | input | 2 | Burst type | yes | none | constrained random
F010 | Non-modifiable and Modifiable Transactions |  | CRRESP[3:0] | output | 4 | Coherent response signals | no | none | constrained random
F011 | AXI4 Memory Types | Device Non-bufferable, Device Bufferable, Normal Non-cacheable Non-bufferable, Normal Non-cacheable Bufferable, Write-through No-allocate, Write-through Read-allocate, Write-through Write-allocate, Write-through Read and Write-allocate, Write-back No-allocate, Write-back Read-allocate, Write-back Write-allocate, Write-back Read and Write-allocate | AWADDR | input | 64 | Write Address | yes | Alignment to burst size | constrained random
F011 | AXI4 Memory Types | Device Non-bufferable, Device Bufferable, Normal Non-cacheable Non-bufferable, Normal Non-cacheable Bufferable, Write-through No-allocate, Write-through Read-allocate, Write-through Write-allocate, Write-through Read and Write-allocate, Write-back No-allocate, Write-back Read-allocate, Write-back Write-allocate, Write-back Read and Write-allocate | AWCACHE | input | 4 | Write Cache Attributes | yes | Valid AXI4 encodings | constrained random
F011 | AXI4 Memory Types | Device Non-bufferable, Device Bufferable, Normal Non-cacheable Non-bufferable, Normal Non-cacheable Bufferable, Write-through No-allocate, Write-through Read-allocate, Write-through Write-allocate, Write-through Read and Write-allocate, Write-back No-allocate, Write-back Read-allocate, Write-back Write-allocate, Write-back Read and Write-allocate | AWID | input | 8 | Write ID | yes | None | constrained random
F011 | AXI4 Memory Types | Device Non-bufferable, Device Bufferable, Normal Non-cacheable Non-bufferable, Normal Non-cacheable Bufferable, Write-through No-allocate, Write-through Read-allocate, Write-through Write-allocate, Write-through Read and Write-allocate, Write-back No-allocate, Write-back Read-allocate, Write-back Write-allocate, Write-back Read and Write-allocate | WDATA | input | 512 | Write Data | yes | None | constrained random
F011 | AXI4 Memory Types | Device Non-bufferable, Device Bufferable, Normal Non-cacheable Non-bufferable, Normal Non-cacheable Bufferable, Write-through No-allocate, Write-through Read-allocate, Write-through Write-allocate, Write-through Read and Write-allocate, Write-back No-allocate, Write-back Read-allocate, Write-back Write-allocate, Write-back Read and Write-allocate | ARADDR | input | 64 | Read Address | yes | Alignment to burst size | constrained random
F011 | AXI4 Memory Types | Device Non-bufferable, Device Bufferable, Normal Non-cacheable Non-bufferable, Normal Non-cacheable Bufferable, Write-through No-allocate, Write-through Read-allocate, Write-through Write-allocate, Write-through Read and Write-allocate, Write-back No-allocate, Write-back Read-allocate, Write-back Write-allocate, Write-back Read and Write-allocate | ARCACHE | input | 4 | Read Cache Attributes | yes | Valid AXI4 encodings | constrained random
F011 | AXI4 Memory Types | Device Non-bufferable, Device Bufferable, Normal Non-cacheable Non-bufferable, Normal Non-cacheable Bufferable, Write-through No-allocate, Write-through Read-allocate, Write-through Write-allocate, Write-through Read and Write-allocate, Write-back No-allocate, Write-back Read-allocate, Write-back Write-allocate, Write-back Read and Write-allocate | ARID | input | 8 | Read ID | yes | None | constrained random
F011 | AXI4 Memory Types | Device Non-bufferable, Device Bufferable, Normal Non-cacheable Non-bufferable, Normal Non-cacheable Bufferable, Write-through No-allocate, Write-through Read-allocate, Write-through Write-allocate, Write-through Read and Write-allocate, Write-back No-allocate, Write-back Read-allocate, Write-back Write-allocate, Write-back Read and Write-allocate | RDATA | output | 512 | Read Data | no | None | constrained random
F011 | AXI4 Memory Types | Device Non-bufferable, Device Bufferable, Normal Non-cacheable Non-bufferable, Normal Non-cacheable Bufferable, Write-through No-allocate, Write-through Read-allocate, Write-through Write-allocate, Write-through Read and Write-allocate, Write-back No-allocate, Write-back Read-allocate, Write-back Write-allocate, Write-back Read and Write-allocate | RID | output | 8 | Read ID | no | None | constrained random
F011 | AXI4 Memory Types | Device Non-bufferable, Device Bufferable, Normal Non-cacheable Non-bufferable, Normal Non-cacheable Bufferable, Write-through No-allocate, Write-through Read-allocate, Write-through Write-allocate, Write-through Read and Write-allocate, Write-back No-allocate, Write-back Read-allocate, Write-back Write-allocate, Write-back Read and Write-allocate | BVALID | output | 1 | Write Response Valid | no | None | constrained random
F011 | AXI4 Memory Types | Device Non-bufferable, Device Bufferable, Normal Non-cacheable Non-bufferable, Normal Non-cacheable Bufferable, Write-through No-allocate, Write-through Read-allocate, Write-through Write-allocate, Write-through Read and Write-allocate, Write-back No-allocate, Write-back Read-allocate, Write-back Write-allocate, Write-back Read and Write-allocate | BRESP | output | 2 | Write Response | no | None | constrained random
F012 | Mismatched Memory Attributes | Cacheability and Shareability Mismatch | AWCACHE | input | 4 | Write address cache attributes | yes | None | constrained random
F012 | Mismatched Memory Attributes | Cacheability and Shareability Mismatch | ARCACHE | input | 4 | Read address cache attributes | yes | None | constrained random
F012 | Mismatched Memory Attributes | Cacheability and Shareability Mismatch | AWDOMAIN | input | 2 | Write address domain attributes | yes | None | constrained random
F012 | Mismatched Memory Attributes | Cacheability and Shareability Mismatch | ARDOMAIN | input | 2 | Read address domain attributes | yes | None | constrained random
F012 | Mismatched Memory Attributes | Cacheability and Shareability Mismatch | AWADDR | input | 32 | Write address | yes | Address range | constrained random
F012 | Mismatched Memory Attributes | Cacheability and Shareability Mismatch | ARADDR | input | 32 | Read address | yes | Address range | constrained random
F012 | Mismatched Memory Attributes | Cacheability and Shareability Mismatch | WDATA | input | 32 | Write data | yes | None | constrained random
F012 | Mismatched Memory Attributes | Cacheability and Shareability Mismatch | RDATA | output | 32 | Read data | no | None | constrained random
F013 | Transaction Buffering | Visibility at final destination in a timely manner | awaddr | output | 32 | Write address channel | yes | valid address range | constrained random
F013 | Transaction Buffering | Visibility at final destination in a timely manner | awprot | output | 3 | Write protection type | yes | None | constrained random
F013 | Transaction Buffering | Visibility at final destination in a timely manner | awlen | output | 8 | Write burst length | yes | None | constrained random
F013 | Transaction Buffering | Visibility at final destination in a timely manner | awsize | output | 3 | Write burst size | yes | None | constrained random
F013 | Transaction Buffering | Visibility at final destination in a timely manner | awburst | output | 2 | Write burst type | yes | INCR, FIXED, WRAP | constrained random
F013 | Transaction Buffering | Visibility at final destination in a timely manner | awcache | output | 4 | Write cache attributes | yes | Normal Non-cacheable Bufferable Device Bufferable | constrained random
F013 | Transaction Buffering | Visibility at final destination in a timely manner | wdata | output | 64 | Write data channel | yes | None | constrained random
F013 | Transaction Buffering | Visibility at final destination in a timely manner | wstrb | output | 8 | Write strobe | yes | None | constrained random
F013 | Transaction Buffering | Visibility at final destination in a timely manner | bresp | input | 2 | Write response | no | OKAY, EXOKAY, SLVERR, DECERR | constrained random
F014 | Access Permissions | ARPROT and AWPROT Signal Verification | ARPROT[2:0] | input | 3 | Read access permission signal | yes | None | constrained random
F014 | Access Permissions | ARPROT and AWPROT Signal Verification | AWPROT[2:0] | input | 3 | Write access permission signal | yes | None | constrained random
F014 | Access Permissions | ARPROT and AWPROT Signal Verification | ARADDR | input | 32 | Read address | yes | None | constrained random
F014 | Access Permissions | ARPROT and AWPROT Signal Verification | AWADDR | input | 32 | Write address | yes | None | constrained random
F014 | Access Permissions | ARPROT and AWPROT Signal Verification | WDATA | input | 32 | Write data | yes | None | constrained random
F014 | Access Permissions | ARPROT and AWPROT Signal Verification | RDATA | output | 32 | Read data | no | None | constrained random
F014 | Access Permissions | ARPROT and AWPROT Signal Verification | BRESP | output | 2 | Write response | no | None | constrained random
F014 | Access Permissions | ARPROT and AWPROT Signal Verification | RRESP | output | 2 | Read response | no | None | constrained random
F015 | AXI Transaction Ordering | AWID and ARID based ordering | AWID | input | 8 | Write address ID | yes | None | constrained random
F015 | AXI Transaction Ordering | AWID and ARID based ordering | ARID | input | 8 | Read address ID | yes | None | constrained random
F015 | AXI Transaction Ordering | AWID and ARID based ordering | WDATA | input | 32 | Write data | yes | None | constrained random
F015 | AXI Transaction Ordering | AWID and ARID based ordering | RDATA | output | 32 | Read data | no | None | constrained random
F015 | AXI Transaction Ordering | AWID and ARID based ordering | AWADDR | input | 32 | Write address | yes | None | constrained random
F015 | AXI Transaction Ordering | AWID and ARID based ordering | ARADDR | input | 32 | Read address | yes | None | constrained random
F015 | AXI Transaction Ordering | AWID and ARID based ordering | WVALID | input | 1 | Write valid | yes | None | constrained random
F015 | AXI Transaction Ordering | AWID and ARID based ordering | RVALID | output | 1 | Read valid | no | None | constrained random
F015 | AXI Transaction Ordering | AWID and ARID based ordering | BVALID | output | 1 | Write response valid | no | None | constrained random
F015 | AXI Transaction Ordering | AWID and ARID based ordering | AWVALID | input | 1 | Write address valid | yes | None | constrained random
F015 | AXI Transaction Ordering | AWID and ARID based ordering | ARVALID | input | 1 | Read address valid | yes | None | constrained random
F015 | AXI Transaction Ordering | AWID and ARID based ordering | WREADY | output | 1 | Write ready | no | None | constrained random
F015 | AXI Transaction Ordering | AWID and ARID based ordering | RREADY | input | 1 | Read ready | yes | None | constrained random
F015 | AXI Transaction Ordering | AWID and ARID based ordering | BREADY | input | 1 | Write response ready | yes | None | constrained random
F015 | AXI Transaction Ordering | AWID and ARID based ordering | ARLEN | input | 4 | Read burst length | yes | None | constrained random
F015 | AXI Transaction Ordering | AWID and ARID based ordering | AWLEN | input | 4 | Write burst length | yes | None | constrained random
F016 | AXI4 Ordering Model |  | AWID | input | 4 | Write address ID | yes | None | constrained random
F016 | AXI4 Ordering Model |  | AWADDR | input | 32 | Write address | yes | None | constrained random
F016 | AXI4 Ordering Model |  | WID | input | 4 | Write data ID | yes | None | constrained random
F016 | AXI4 Ordering Model |  | WDATA | input | 32 | Write data | yes | None | constrained random
F016 | AXI4 Ordering Model |  | ARID | input | 4 | Read address ID | yes | None | constrained random
F016 | AXI4 Ordering Model |  | ARADDR | input | 32 | Read address | yes | None | constrained random
F016 | AXI4 Ordering Model |  | RID | output | 4 | Read data ID | no | None | constrained random
F016 | AXI4 Ordering Model |  | RDATA | output | 32 | Read data | no | None | constrained random
F016 | AXI4 Ordering Model |  | BID | output | 4 | Write response ID | no | None | constrained random
F017 | AXI3 Write Data Interleaving | None | AWID | input | 4 | Write address ID | yes | None | constrained random
F017 | AXI3 Write Data Interleaving | None | WID | input | 4 | Write data ID (AXI3 only) | yes | None | constrained random
F017 | AXI3 Write Data Interleaving | None | WDATA | input | 32 | Write data | yes | None | constrained random
F017 | AXI3 Write Data Interleaving | None | WSTRB | input | 4 | Write strobe | yes | None | constrained random
F017 | AXI3 Write Data Interleaving | None | WLAST | input | 1 | Write last signal | yes | None | constrained random
F017 | AXI3 Write Data Interleaving | None | BVALID | output | 1 | Write response valid | no | None | constrained random
F017 | AXI3 Write Data Interleaving | None | BRESP | output | 2 | Write response | no | None | constrained random
F018 | Removal of write interleaving support | AXI4 No WID signal | AWID | input | 4 | Write address ID. Should be absent in AXI4. | no | N/A. Signal should not exist. | N/A
F018 | Removal of write interleaving support | AXI4 No WID signal | AWADDR | input | 32 | Write address | yes | Valid address range | constrained random
F018 | Removal of write interleaving support | AXI4 No WID signal | WDATA | input | 64 | Write data | yes | Valid data values | constrained random
F018 | Removal of write interleaving support | AXI4 No WID signal | WSTRB | input | 8 | Write strobe | yes | Valid strobe combinations | constrained random
F018 | Removal of write interleaving support | AXI4 No WID signal | WVALID | input | 1 | Write valid | yes | Always asserted when data is valid | constrained random
F018 | Removal of write interleaving support | AXI4 No WID signal | WREADY | output | 1 | Write ready | no | Driven by DUT | constrained random
F018 | Removal of write interleaving support | AXI4 No WID signal | BRESP | output | 2 | Write response | no | OKAY or ERROR | constrained random
F018 | Removal of write interleaving support | AXI4 No WID signal | BVALID | output | 1 | Write response valid | no | Asserted when BRESP is valid | constrained random
F018 | Removal of write interleaving support | AXI4 No WID signal | BREADY | input | 1 | Write response ready | yes | Asserted to accept the write response | constrained random
F019 | Single-copy atomicity size support in AXI4 |  | AWADDR | input | 64 | Write address | yes | Aligned to atomicity size | constrained random
F019 | Single-copy atomicity size support in AXI4 |  | WDATA | input | 512 | Write data | yes | None | constrained random
F019 | Single-copy atomicity size support in AXI4 |  | AWLEN | input | 8 | Write burst length | yes | Length <= 255 | constrained random
F019 | Single-copy atomicity size support in AXI4 |  | AWSIZE | input | 3 | Write burst size | yes | Valid AXI sizes | constrained random
F019 | Single-copy atomicity size support in AXI4 |  | AWCACHE | input | 4 | Write cache attributes | yes | Valid AXI cache attributes | constrained random
F019 | Single-copy atomicity size support in AXI4 |  | ARADDR | input | 64 | Read address | yes | Aligned to atomicity size | constrained random
F019 | Single-copy atomicity size support in AXI4 |  | RDATA | output | 512 | Read data | no | None | constrained random
F019 | Single-copy atomicity size support in AXI4 |  | ARLEN | input | 8 | Read burst length | yes | Length <= 255 | constrained random
F019 | Single-copy atomicity size support in AXI4 |  | ARSIZE | input | 3 | Read burst size | yes | Valid AXI sizes | constrained random
F019 | Single-copy atomicity size support in AXI4 |  | ARCACHE | input | 4 | Read cache attributes | yes | Valid AXI cache attributes | constrained random
F020 | Exclusive Accesses |  | ARID | input | 8 | Read address ID | yes | None | exclusive_access
F020 | Exclusive Accesses |  | ARADDR | input | 32 | Read address | yes | Address alignment required | exclusive_access
F020 | Exclusive Accesses |  | ARLEN | input | 8 | Read burst length | yes | burst length = burst size | exclusive_access
F020 | Exclusive Accesses |  | ARSIZE | input | 3 | Read burst size | yes | burst length = burst size | exclusive_access
F020 | Exclusive Accesses |  | ARLOCK | input | 2 | Read lock signal | yes | ARLOCK must be asserted during exclusive access | exclusive_access
F020 | Exclusive Accesses |  | AWID | input | 8 | Write address ID | yes | ARID must match AWID for exclusive access | exclusive_access
F020 | Exclusive Accesses |  | AWADDR | input | 32 | Write address | yes | Write address must match read address for exclusive access; address alignment required | exclusive_access
F020 | Exclusive Accesses |  | AWLEN | input | 8 | Write burst length | yes | burst length = burst size, should match read burst length | exclusive_access
F020 | Exclusive Accesses |  | AWSIZE | input | 3 | Write burst size | yes | burst length = burst size, should match read burst size | exclusive_access
F020 | Exclusive Accesses |  | WDATA | input | 32 | Write data | yes | None | exclusive_access
F020 | Exclusive Accesses |  | WLAST | input | 1 | Write last signal | yes | Asserted on the last beat of the burst | exclusive_access
F020 | Exclusive Accesses |  | ARRESP | output | 2 | Read response | no | EXOKAY for success, OKAY for failure | exclusive_access
F020 | Exclusive Accesses |  | AWRESP | output | 2 | Write response | no | EXOKAY for success, OKAY for failure | exclusive_access
F021 | Exclusive Access Restrictions | Address Alignment Burst Size/Length Signal Consistency | ARADDR | output | 64 | Read address | yes | Address alignment based on burst size and length | constrained random
F021 | Exclusive Access Restrictions | Address Alignment Burst Size/Length Signal Consistency | AWADDR | output | 64 | Write address | yes | Address alignment based on burst size and length Must match ARADDR for exclusive access | constrained random
F021 | Exclusive Access Restrictions | Address Alignment Burst Size/Length Signal Consistency | ARLEN | output | 8 | Read burst length | yes | Value must be 0 for exclusive access | constrained random
F021 | Exclusive Access Restrictions | Address Alignment Burst Size/Length Signal Consistency | AWLEN | output | 8 | Write burst length | yes | Value must be 0 for exclusive access | constrained random
F021 | Exclusive Access Restrictions | Address Alignment Burst Size/Length Signal Consistency | ARSIZE | output | 3 | Read burst size | yes | Valid values based on data bus width | constrained random
F021 | Exclusive Access Restrictions | Address Alignment Burst Size/Length Signal Consistency | AWSIZE | output | 3 | Write burst size | yes | Valid values based on data bus width Must match ARSIZE for exclusive access | constrained random
F021 | Exclusive Access Restrictions | Address Alignment Burst Size/Length Signal Consistency | ARBURST | output | 2 | Read burst type | yes | INCR | constrained random
F021 | Exclusive Access Restrictions | Address Alignment Burst Size/Length Signal Consistency | AWBURST | output | 2 | Write burst type | yes | INCR Must match ARBURST for exclusive access | constrained random
F021 | Exclusive Access Restrictions | Address Alignment Burst Size/Length Signal Consistency | ARLOCK | output | 1 | Read lock type | yes | 0 (Normal Access) | constrained random
F021 | Exclusive Access Restrictions | Address Alignment Burst Size/Length Signal Consistency | AWLOCK | output | 1 | Write lock type | yes | 0 (Normal Access) Must match ARLOCK for exclusive access | constrained random
F021 | Exclusive Access Restrictions | Address Alignment Burst Size/Length Signal Consistency | ARCACHE | output | 4 | Read cache type | yes | 0b0010 (Modifiable and Non-cacheable) | constrained random
F021 | Exclusive Access Restrictions | Address Alignment Burst Size/Length Signal Consistency | AWCACHE | output | 4 | Write cache type | yes | Must match ARCACHE for exclusive access 0b0010 (Modifiable and Non-cacheable) | constrained random
F021 | Exclusive Access Restrictions | Address Alignment Burst Size/Length Signal Consistency | ARID | output | 4 | Read transaction ID | yes | None | constrained random
F021 | Exclusive Access Restrictions | Address Alignment Burst Size/Length Signal Consistency | AWID | output | 4 | Write transaction ID | yes | Must match ARID for exclusive access | constrained random
F021 | Exclusive Access Restrictions | Address Alignment Burst Size/Length Signal Consistency | ARVALID | output | 1 | Read address valid | yes | None | constrained random
F021 | Exclusive Access Restrictions | Address Alignment Burst Size/Length Signal Consistency | AWVALID | output | 1 | Write address valid | yes | None | constrained random
F021 | Exclusive Access Restrictions | Address Alignment Burst Size/Length Signal Consistency | ARREADY | input | 1 | Read address ready | no | None | constrained random
F021 | Exclusive Access Restrictions | Address Alignment Burst Size/Length Signal Consistency | AWREADY | input | 1 | Write address ready | no | None | constrained random
F022 | Locked Accesses | Mutual Exclusion | ARLOCK[1:0] | input | 2 | AXI3 Read Lock Signal | yes | ARLOCK[1:0] inside {2'b10} | constrained random
F022 | Locked Accesses | Mutual Exclusion | AWLOCK[1:0] | input | 2 | AXI3 Write Lock Signal | yes | AWLOCK[1:0] inside {2'b10} | constrained random
F022 | Locked Accesses | Mutual Exclusion | ARADDR | input | 32 | Read address | yes | none | constrained random
F022 | Locked Accesses | Mutual Exclusion | AWADDR | input | 32 | Write address | yes | none | constrained random
F022 | Locked Accesses | Mutual Exclusion | RDATA | output | 32 | Read data | no | none | constrained random
F022 | Locked Accesses | Mutual Exclusion | WDATA | input | 32 | Write data | yes | none | constrained random
F022 | Locked Accesses | Mutual Exclusion | BRESP | output | 2 | Write response | no | none | constrained random
F022 | Locked Accesses | Mutual Exclusion | RRESP | output | 2 | Read response | no | none | constrained random
F022 | Locked Accesses | Mutual Exclusion | ACLK | input | 1 | Clock | no | none | constrained random
F022 | Locked Accesses | Mutual Exclusion | ARESETn | input | 1 | Reset | no | none | constrained random
F022 | Locked Accesses | Mutual Exclusion | ARVALID | input | 1 | Read valid | yes | none | constrained random
F022 | Locked Accesses | Mutual Exclusion | ARREADY | output | 1 | Read ready | no | none | constrained random
F022 | Locked Accesses | Mutual Exclusion | AWVALID | input | 1 | Write valid | yes | none | constrained random
F022 | Locked Accesses | Mutual Exclusion | AWREADY | output | 1 | Write ready | no | none | constrained random
F022 | Locked Accesses | Mutual Exclusion | WVALID | input | 1 | Write valid | yes | none | constrained random
F022 | Locked Accesses | Mutual Exclusion | WREADY | output | 1 | Write ready | no | none | constrained random
F022 | Locked Accesses | Mutual Exclusion | BVALID | output | 1 | Write response valid | no | none | constrained random
F022 | Locked Accesses | Mutual Exclusion | BREADY | input | 1 | Write response ready | yes | none | constrained random
F022 | Locked Accesses | Mutual Exclusion | RVALID | output | 1 | Read valid | no | none | constrained random
F022 | Locked Accesses | Mutual Exclusion | RREADY | input | 1 | Read ready | yes | none | constrained random
F023 | AXI4 Quality of Service (QoS) signaling | AWQOS and ARQOS signals | AWQOS | output | 4 | Write QoS identifier | yes | none | constrained random
F023 | AXI4 Quality of Service (QoS) signaling | AWQOS and ARQOS signals | ARQOS | output | 4 | Read QoS identifier | yes | none | constrained random
F023 | AXI4 Quality of Service (QoS) signaling | AWQOS and ARQOS signals | AWVALID | output | 1 | Write address valid | yes | none | constrained random
F023 | AXI4 Quality of Service (QoS) signaling | AWQOS and ARQOS signals | AWREADY | input | 1 | Write address ready | yes | none | constrained random
F023 | AXI4 Quality of Service (QoS) signaling | AWQOS and ARQOS signals | ARVALID | output | 1 | Read address valid | yes | none | constrained random
F023 | AXI4 Quality of Service (QoS) signaling | AWQOS and ARQOS signals | ARREADY | input | 1 | Read address ready | yes | none | constrained random
F024 | AXI4 Multiple Region Signaling | AWREGION and ARREGION signals | AWREGION | output | 4 | Write Address Region Identifier | yes | None | constrained random
F024 | AXI4 Multiple Region Signaling | AWREGION and ARREGION signals | ARREGION | output | 4 | Read Address Region Identifier | yes | None | constrained random
F024 | AXI4 Multiple Region Signaling | AWREGION and ARREGION signals | AWVALID | output | 1 | Write Address Valid | yes | None | constrained random
F024 | AXI4 Multiple Region Signaling | AWREGION and ARREGION signals | AWREADY | input | 1 | Write Address Ready | no | None | constrained random
F024 | AXI4 Multiple Region Signaling | AWREGION and ARREGION signals | ARVALID | output | 1 | Read Address Valid | yes | None | constrained random
F024 | AXI4 Multiple Region Signaling | AWREGION and ARREGION signals | ARREADY | input | 1 | Read Address Ready | no | None | constrained random
F024 | AXI4 Multiple Region Signaling | AWREGION and ARREGION signals | WVALID | output | 1 | Write Data Valid | yes | None | constrained random
F024 | AXI4 Multiple Region Signaling | AWREGION and ARREGION signals | WREADY | input | 1 | Write Data Ready | no | None | constrained random
F024 | AXI4 Multiple Region Signaling | AWREGION and ARREGION signals | RVALID | input | 1 | Read Data Valid | no | None | constrained random
F024 | AXI4 Multiple Region Signaling | AWREGION and ARREGION signals | RREADY | output | 1 | Read Data Ready | yes | None | constrained random
F024 | AXI4 Multiple Region Signaling | AWREGION and ARREGION signals | BRESP | input | 2 | Write Response | no | None | constrained random
F024 | AXI4 Multiple Region Signaling | AWREGION and ARREGION signals | BVALID | input | 1 | Write Response Valid | no | None | constrained random
F024 | AXI4 Multiple Region Signaling | AWREGION and ARREGION signals | BREADY | output | 1 | Write Response Ready | yes | None | constrained random
F024 | AXI4 Multiple Region Signaling | AWREGION and ARREGION signals | RRESP | input | 2 | Read Response | no | None | constrained random
F025 | AXI4 User-defined signaling | AWUSER, ARUSER, WUSER, RUSER, BUSER | AWUSER | output | 8 | Write address channel user signals | yes | None | constrained random
F025 | AXI4 User-defined signaling | AWUSER, ARUSER, WUSER, RUSER, BUSER | ARUSER | output | 8 | Read address channel user signals | yes | None | constrained random
F025 | AXI4 User-defined signaling | AWUSER, ARUSER, WUSER, RUSER, BUSER | WUSER | output | 8 | Write data channel user signals | yes | None | constrained random
F025 | AXI4 User-defined signaling | AWUSER, ARUSER, WUSER, RUSER, BUSER | RUSER | input | 8 | Read data channel user signals | no | None | constrained random
F025 | AXI4 User-defined signaling | AWUSER, ARUSER, WUSER, RUSER, BUSER | BUSER | input | 8 | Write response channel user signals | no | None | constrained random
F026 | Low-power Interface Signals | CSYSREQ, CSYSACK, CACTIVE Handshake | CSYSREQ | input | 1 | System exit low-power state request from clock controller | yes | None | constrained random
F026 | Low-power Interface Signals | CSYSREQ, CSYSACK, CACTIVE Handshake | CSYSACK | output | 1 | Acknowledge signal from peripheral to clock controller | no | None | constrained random
F026 | Low-power Interface Signals | CSYSREQ, CSYSACK, CACTIVE Handshake | CACTIVE | output | 1 | Peripheral active signal | no | None | constrained random
F027 | Power-down or Power-up Handshake | Acceptance/Denial of Low-Power Request, Exit from Low-Power State | CSYSREQ | input | 1 | System low-power request | yes | none | constrained random
F027 | Power-down or Power-up Handshake | Acceptance/Denial of Low-Power Request, Exit from Low-Power State | CSYSACK | output | 1 | Peripheral low-power acknowledge | no | none | constrained random
F027 | Power-down or Power-up Handshake | Acceptance/Denial of Low-Power Request, Exit from Low-Power State | CACTIVE | output | 1 | Peripheral clock active | no | none | constrained random
F027 | Power-down or Power-up Handshake | Acceptance/Denial of Low-Power Request, Exit from Low-Power State | clk | input | 1 | Clock signal for the peripheral | no | none | constrained random
F028 | Clock Active Signal Verification | CACTIVE assertion and deassertion | CACTIVE | output | 1 | Clock active signal from peripheral | yes | none | constrained random
F028 | Clock Active Signal Verification | CACTIVE assertion and deassertion | CSYSREQ | input | 1 | System clock request to peripheral | yes | none | constrained random
F028 | Clock Active Signal Verification | CACTIVE assertion and deassertion | CSYSACK | output | 1 | System clock acknowledge from peripheral | yes | none | constrained random
F028 | Clock Active Signal Verification | CACTIVE assertion and deassertion | clk | input | 1 | Peripheral clock | no | none | constrained random
F029 | Low-Power Clock Control | Clock Control Sequence Summary and Power State Transitions | CSYSREQ | input | 1 | System exit low-power state request | yes | none | constrained random
F029 | Low-Power Clock Control | Clock Control Sequence Summary and Power State Transitions | CSYSACK | output | 1 | Exit low-power state acknowledgement | no | none | constrained random
F029 | Low-Power Clock Control | Clock Control Sequence Summary and Power State Transitions | CACTIVE | output | 1 | Clock active indicator | no | none | constrained random
F029 | Low-Power Clock Control | Clock Control Sequence Summary and Power State Transitions | CLK | input | 1 | Clock signal | no | none | constrained random
F030 | Mixed Endianness Support | Byte Invariance | awaddr | input | 32 | Write address | yes | Valid address range | constrained random
F030 | Mixed Endianness Support | Byte Invariance | awlen | input | 8 | Write burst length | yes | 0 to 255 | constrained random
F030 | Mixed Endianness Support | Byte Invariance | awsize | input | 3 | Write burst size | yes | 0 to 7 | constrained random
F030 | Mixed Endianness Support | Byte Invariance | awburst | input | 2 | Write burst type | yes | 0 to 2 | constrained random
F030 | Mixed Endianness Support | Byte Invariance | wdata | input | 64 | Write data | yes | None | constrained random
F030 | Mixed Endianness Support | Byte Invariance | wstrb | input | 8 | Write strobe | yes | Each bit corresponds to a byte lane | constrained random
F030 | Mixed Endianness Support | Byte Invariance | araddr | input | 32 | Read address | yes | Valid address range | constrained random
F030 | Mixed Endianness Support | Byte Invariance | arlen | input | 8 | Read burst length | yes | 0 to 255 | constrained random
F030 | Mixed Endianness Support | Byte Invariance | arsize | input | 3 | Read burst size | yes | 0 to 7 | constrained random
F030 | Mixed Endianness Support | Byte Invariance | arburst | input | 2 | Read burst type | yes | 0 to 2 | constrained random
F030 | Mixed Endianness Support | Byte Invariance | rdata | output | 64 | Read data | no | None | constrained random
F031 | Unaligned Data Transfers | Write and Read Unaligned Transfers | ADDR | input | 32 | Address bus | yes | Unaligned addresses generated | constrained random
F031 | Unaligned Data Transfers | Write and Read Unaligned Transfers | WDATA | input | 32 | Write data bus | yes | None | constrained random
F031 | Unaligned Data Transfers | Write and Read Unaligned Transfers | WSTRB | input | 4 | Write strobe bus | yes | Correct strobes for unaligned writes | constrained random
F031 | Unaligned Data Transfers | Write and Read Unaligned Transfers | RDATA | output | 32 | Read data bus | no | None | constrained random
F031 | Unaligned Data Transfers | Write and Read Unaligned Transfers | RVALID | output | 1 | Read valid signal | no | None | constrained random
F031 | Unaligned Data Transfers | Write and Read Unaligned Transfers | WVALID | input | 1 | Write valid signal | yes | None | constrained random
F031 | Unaligned Data Transfers | Write and Read Unaligned Transfers | READY | output | 1 | Ready signal | no | None | constrained random
F032 | Write Strobes Functionality |  | AWADDR | input | 32 | Write address | yes | Valid address range | constrained random
F032 | Write Strobes Functionality |  | AWVALID | input | 1 | Write address valid | yes | None | constrained random
F032 | Write Strobes Functionality |  | AWREADY | output | 1 | Write address ready | no | None | constrained random
F032 | Write Strobes Functionality |  | WDATA | input | 32 | Write data | yes | None | constrained random
F032 | Write Strobes Functionality |  | WSTRB | input | 4 | Write strobes | yes | None | constrained random
F032 | Write Strobes Functionality |  | WVALID | input | 1 | Write valid | yes | None | constrained random
F032 | Write Strobes Functionality |  | WREADY | output | 1 | Write ready | no | None | constrained random
F032 | Write Strobes Functionality |  | BRESP | output | 2 | Write response | no | None | constrained random
F032 | Write Strobes Functionality |  | BVALID | output | 1 | Write response valid | no | None | constrained random
F032 | Write Strobes Functionality |  | BREADY | input | 1 | Write response ready | yes | None | constrained random
F033 | Narrow Transfers |  | AWADDR | input | 32 | Write address bus | yes | aligned and unaligned addresses | constrained random
F033 | Narrow Transfers |  | WDATA | input | 32 | Write data bus | yes | none | constrained random
F033 | Narrow Transfers |  | WSTRB | input | 4 | Write strobe bus | yes | Valid bits set according to narrow transfer size | constrained random
F033 | Narrow Transfers |  | ARADDR | input | 32 | Read address bus | yes | aligned and unaligned addresses | constrained random
F033 | Narrow Transfers |  | RDATA | output | 32 | Read data bus | no | none | constrained random
F033 | Narrow Transfers |  | AWVALID | input | 1 | Write address valid signal | yes | none | constrained random
F033 | Narrow Transfers |  | AWREADY | output | 1 | Write address ready signal | no | none | constrained random
F033 | Narrow Transfers |  | WVALID | input | 1 | Write valid signal | yes | none | constrained random
F033 | Narrow Transfers |  | WREADY | output | 1 | Write ready signal | no | none | constrained random
F033 | Narrow Transfers |  | ARVALID | input | 1 | Read address valid signal | yes | none | constrained random
F033 | Narrow Transfers |  | ARREADY | output | 1 | Read address ready signal | no | none | constrained random
F033 | Narrow Transfers |  | RVALID | output | 1 | Read valid signal | no | none | constrained random
F033 | Narrow Transfers |  | RREADY | input | 1 | Read ready signal | yes | none | constrained random
F034 | Interconnect Topologies Support | Shared Address/Data Buses Shared Address/Multiple Data Buses Multilayer | axi_awaddr | input | 32 | AXI write address | yes | None | constrained random
F034 | Interconnect Topologies Support | Shared Address/Data Buses Shared Address/Multiple Data Buses Multilayer | axi_wdata | input | 64 | AXI write data | yes | None | constrained random
F034 | Interconnect Topologies Support | Shared Address/Data Buses Shared Address/Multiple Data Buses Multilayer | axi_araddr | input | 32 | AXI read address | yes | None | constrained random
F034 | Interconnect Topologies Support | Shared Address/Data Buses Shared Address/Multiple Data Buses Multilayer | axi_rdata | output | 64 | AXI read data | no | None | constrained random
F034 | Interconnect Topologies Support | Shared Address/Data Buses Shared Address/Multiple Data Buses Multilayer | axi_bresp | output | 2 | AXI write response | no | None | constrained random
F034 | Interconnect Topologies Support | Shared Address/Data Buses Shared Address/Multiple Data Buses Multilayer | axi_rresp | output | 2 | AXI read response | no | None | constrained random
F035 | Register Slice Insertion | Timing Closure | axi_awaddr | input | 32 | AXI Write Address | yes | Aligned to AxSIZE based on burst type | constrained random
F035 | Register Slice Insertion | Timing Closure | axi_awlen | input | 8 | AXI Write Burst Length | yes | Valid values are 2 4 8 16 | constrained random
F035 | Register Slice Insertion | Timing Closure | axi_awsize | input | 3 | AXI Write Burst Size | yes | Determines data bus width | constrained random
F035 | Register Slice Insertion | Timing Closure | axi_awburst | input | 2 | AXI Write Burst Type | yes | INCR WRAP FIXED | constrained random
F035 | Register Slice Insertion | Timing Closure | axi_wdata | input | 64 | AXI Write Data | yes | None | constrained random
F035 | Register Slice Insertion | Timing Closure | axi_wlast | input | 1 | AXI Write Last | yes | None | constrained random
F035 | Register Slice Insertion | Timing Closure | axi_bresp | output | 2 | AXI Write Response | no | OKAY ERROR | constrained random
F035 | Register Slice Insertion | Timing Closure | axi_araddr | input | 32 | AXI Read Address | yes | Aligned to AxSIZE based on burst type | constrained random
F035 | Register Slice Insertion | Timing Closure | axi_arlen | input | 8 | AXI Read Burst Length | yes | Valid values are 2 4 8 16 | constrained random
F035 | Register Slice Insertion | Timing Closure | axi_arsize | input | 3 | AXI Read Burst Size | yes | Determines data bus width | constrained random
F035 | Register Slice Insertion | Timing Closure | axi_arburst | input | 2 | AXI Read Burst Type | yes | INCR WRAP FIXED | constrained random
F035 | Register Slice Insertion | Timing Closure | axi_rdata | output | 64 | AXI Read Data | no | None | constrained random
F035 | Register Slice Insertion | Timing Closure | axi_rlast | output | 1 | AXI Read Last | no | None | constrained random
F035 | Register Slice Insertion | Timing Closure | axi_rresp | output | 2 | AXI Read Response | no | OKAY ERROR | constrained random
F036 | Cache Maintenance Operations | Clean, Invalidate | axi_awaddr | output | 64 | AXI Write Address | yes | Address within cacheable region | constrained random
F036 | Cache Maintenance Operations | Clean, Invalidate | axi_awlen | output | 8 | AXI Write Burst Length | yes | Valid burst length | constrained random
F036 | Cache Maintenance Operations | Clean, Invalidate | axi_awvalid | output | 1 | AXI Write Address Valid | yes | None | constrained random
F036 | Cache Maintenance Operations | Clean, Invalidate | axi_awready | input | 1 | AXI Write Address Ready | no | None | constrained random
F036 | Cache Maintenance Operations | Clean, Invalidate | axi_wdata | output | 512 | AXI Write Data | yes | None | constrained random
F036 | Cache Maintenance Operations | Clean, Invalidate | axi_wstrb | output | 64 | AXI Write Strobe | yes | Valid byte enables | constrained random
F036 | Cache Maintenance Operations | Clean, Invalidate | axi_wlast | output | 1 | AXI Write Last | yes | None | constrained random
F036 | Cache Maintenance Operations | Clean, Invalidate | axi_wvalid | output | 1 | AXI Write Valid | yes | None | constrained random
F036 | Cache Maintenance Operations | Clean, Invalidate | axi_wready | input | 1 | AXI Write Ready | no | None | constrained random
F036 | Cache Maintenance Operations | Clean, Invalidate | axi_bresp | input | 2 | AXI Write Response | no | None | constrained random
F036 | Cache Maintenance Operations | Clean, Invalidate | axi_bvalid | input | 1 | AXI Write Response Valid | no | None | constrained random
F036 | Cache Maintenance Operations | Clean, Invalidate | axi_bready | output | 1 | AXI Write Response Ready | yes | None | constrained random
F036 | Cache Maintenance Operations | Clean, Invalidate | axi_araddr | output | 64 | AXI Read Address | yes | Address within cacheable region | constrained random
F036 | Cache Maintenance Operations | Clean, Invalidate | axi_arlen | output | 8 | AXI Read Burst Length | yes | Valid burst length | constrained random
F036 | Cache Maintenance Operations | Clean, Invalidate | axi_arvalid | output | 1 | AXI Read Address Valid | yes | None | constrained random
F036 | Cache Maintenance Operations | Clean, Invalidate | axi_arready | input | 1 | AXI Read Address Ready | no | None | constrained random
F036 | Cache Maintenance Operations | Clean, Invalidate | axi_rdata | input | 512 | AXI Read Data | no | None | constrained random
F036 | Cache Maintenance Operations | Clean, Invalidate | axi_rresp | input | 2 | AXI Read Response | no | None | constrained random
F036 | Cache Maintenance Operations | Clean, Invalidate | axi_rlast | input | 1 | AXI Read Last | no | None | constrained random
F036 | Cache Maintenance Operations | Clean, Invalidate | axi_rvalid | input | 1 | AXI Read Valid | no | None | constrained random
F036 | Cache Maintenance Operations | Clean, Invalidate | axi_rready | output | 1 | AXI Read Ready | yes | None | constrained random
F036 | Cache Maintenance Operations | Clean, Invalidate | snoop_valid | input | 1 | Snoop Request Valid | no | None | constrained random
F036 | Cache Maintenance Operations | Clean, Invalidate | snoop_address | input | 64 | Snoop Address | no | None | constrained random
F036 | Cache Maintenance Operations | Clean, Invalidate | pass_dirty | output | 1 | Pass Dirty Snoop Response | no | None | constrained random
F036 | Cache Maintenance Operations | Clean, Invalidate | was_unique | output | 1 | Was Unique Snoop Response | no | None | constrained random
F037 | AXI4 Write Response Dependency | Slave Write Response Handshake Dependencies | AWVALID | input | 1 | Write address valid signal | yes | none | constrained random
F037 | AXI4 Write Response Dependency | Slave Write Response Handshake Dependencies | AWREADY | output | 1 | Write address ready signal | no | none | constrained random
F037 | AXI4 Write Response Dependency | Slave Write Response Handshake Dependencies | WVALID | input | 1 | Write data valid signal | yes | none | constrained random
F037 | AXI4 Write Response Dependency | Slave Write Response Handshake Dependencies | WREADY | output | 1 | Write data ready signal | no | none | constrained random
F037 | AXI4 Write Response Dependency | Slave Write Response Handshake Dependencies | BVALID | output | 1 | Write response valid signal | no | none | constrained random
F037 | AXI4 Write Response Dependency | Slave Write Response Handshake Dependencies | BREADY | input | 1 | Write response ready signal | yes | none | constrained random
F038 | Reset Behavior | RVALID and BVALID during Reset | ARESETn | input | 1 | Active low reset signal | no | None | constrained random
F038 | Reset Behavior | RVALID and BVALID during Reset | ACLK | input | 1 | Clock signal | no | None | constrained random
F038 | Reset Behavior | RVALID and BVALID during Reset | RVALID | output | 1 | Read data valid signal | no | None | constrained random
F038 | Reset Behavior | RVALID and BVALID during Reset | BVALID | output | 1 | Write response valid signal | no | None | constrained random
F039 | Master Interface Reset Behavior | ARVALID, AWVALID, WVALID low during reset | ARESETn | input | 1 | Active Low Reset signal | no | None | all
F039 | Master Interface Reset Behavior | ARVALID, AWVALID, WVALID low during reset | ARVALID | output | 1 | Read address valid signal | no | Must be low during reset | all
F039 | Master Interface Reset Behavior | ARVALID, AWVALID, WVALID low during reset | AWVALID | output | 1 | Write address valid signal | no | Must be low during reset | all
F039 | Master Interface Reset Behavior | ARVALID, AWVALID, WVALID low during reset | WVALID | output | 1 | Write valid signal | no | Must be low during reset | all
F039 | Master Interface Reset Behavior | ARVALID, AWVALID, WVALID low during reset | ACLK | input | 1 | Clock signal | no | None | all
F040 | Burst Types Support | INCR FIXED WRAP | ARADDR | input | 32 | Read address | yes | Address alignment for WRAP bursts 4KB boundary | all
F040 | Burst Types Support | INCR FIXED WRAP | AWADDR | input | 32 | Write address | yes | Address alignment for WRAP bursts 4KB boundary | all
F040 | Burst Types Support | INCR FIXED WRAP | ARLEN | input | 8 | Read burst length | yes | 1 to 16 | all
F040 | Burst Types Support | INCR FIXED WRAP | AWLEN | input | 8 | Write burst length | yes | 1 to 16 | all
F040 | Burst Types Support | INCR FIXED WRAP | ARSIZE | input | 3 | Read burst size | yes | Size of each transfer | all
F040 | Burst Types Support | INCR FIXED WRAP | AWSIZE | input | 3 | Write burst size | yes | Size of each transfer | all
F040 | Burst Types Support | INCR FIXED WRAP | ARBURST | input | 2 | Read burst type | yes | 00=FIXED 01=INCR 10=WRAP | all
F040 | Burst Types Support | INCR FIXED WRAP | AWBURST | input | 2 | Write burst type | yes | 00=FIXED 01=INCR 10=WRAP | all
F040 | Burst Types Support | INCR FIXED WRAP | RDATA | output | 32 | Read data | no | N/A | read
F040 | Burst Types Support | INCR FIXED WRAP | WDATA | input | 32 | Write data | yes | N/A | write
F040 | Burst Types Support | INCR FIXED WRAP | RVALID | output | 1 | Read data valid | no | N/A | read
F040 | Burst Types Support | INCR FIXED WRAP | WVALID | input | 1 | Write data valid | yes | N/A | write
F040 | Burst Types Support | INCR FIXED WRAP | RREADY | input | 1 | Read data ready | yes | N/A | read
F040 | Burst Types Support | INCR FIXED WRAP | WREADY | output | 1 | Write data ready | no | N/A | write
F040 | Burst Types Support | INCR FIXED WRAP | RLAST | output | 1 | Read last data | no | N/A | read
F040 | Burst Types Support | INCR FIXED WRAP | WLAST | input | 1 | Write last data | yes | N/A | write
F041 | AXI ID Handling | Interconnect handles AXI IDs correctly when combining transactions from different masters | AWID | input | 4 | Write Address ID from Master | yes | None | constrained random
F041 | AXI ID Handling | Interconnect handles AXI IDs correctly when combining transactions from different masters | ARID | input | 4 | Read Address ID from Master | yes | None | constrained random
F041 | AXI ID Handling | Interconnect handles AXI IDs correctly when combining transactions from different masters | WID | input | 4 | Write Data ID from Master | yes | None | constrained random
F041 | AXI ID Handling | Interconnect handles AXI IDs correctly when combining transactions from different masters | BID | output | 4 | Write Response ID to Master | no | Must match AWID of corresponding write transaction | constrained random
F041 | AXI ID Handling | Interconnect handles AXI IDs correctly when combining transactions from different masters | RID | output | 4 | Read Data ID to Master | no | Must match ARID of corresponding read transaction | constrained random
F041 | AXI ID Handling | Interconnect handles AXI IDs correctly when combining transactions from different masters | AWADDR | input | 32 | Write Address from Master | yes | None | constrained random
F041 | AXI ID Handling | Interconnect handles AXI IDs correctly when combining transactions from different masters | ARADDR | input | 32 | Read Address from Master | yes | None | constrained random
F042 | AXI4 Ordering Model |  | AWID | input | 4 | Write address transaction ID | yes | None | constrained random
F042 | AXI4 Ordering Model |  | AWADDR | input | 32 | Write address | yes | None | constrained random
F042 | AXI4 Ordering Model |  | AWVALID | input | 1 | Write address valid | yes | None | constrained random
F042 | AXI4 Ordering Model |  | AWREADY | output | 1 | Write address ready | no | None | constrained random
F042 | AXI4 Ordering Model |  | WID | input | 4 | Write data transaction ID | yes | None | constrained random
F042 | AXI4 Ordering Model |  | WDATA | input | 64 | Write data | yes | None | constrained random
F042 | AXI4 Ordering Model |  | WVALID | input | 1 | Write data valid | yes | None | constrained random
F042 | AXI4 Ordering Model |  | WREADY | output | 1 | Write data ready | no | None | constrained random
F042 | AXI4 Ordering Model |  | BID | output | 4 | Write response transaction ID | no | None | constrained random
F042 | AXI4 Ordering Model |  | BRESP | output | 2 | Write response | no | None | constrained random
F042 | AXI4 Ordering Model |  | BVALID | output | 1 | Write response valid | no | None | constrained random
F042 | AXI4 Ordering Model |  | BREADY | input | 1 | Write response ready | yes | None | constrained random
F042 | AXI4 Ordering Model |  | ARID | input | 4 | Read address transaction ID | yes | None | constrained random
F042 | AXI4 Ordering Model |  | ARADDR | input | 32 | Read address | yes | None | constrained random
F042 | AXI4 Ordering Model |  | ARVALID | input | 1 | Read address valid | yes | None | constrained random
F042 | AXI4 Ordering Model |  | ARREADY | output | 1 | Read address ready | no | None | constrained random
F042 | AXI4 Ordering Model |  | RID | output | 4 | Read data transaction ID | no | None | constrained random
F042 | AXI4 Ordering Model |  | RDATA | output | 64 | Read data | no | None | constrained random
F042 | AXI4 Ordering Model |  | RVALID | output | 1 | Read data valid | no | None | constrained random
F042 | AXI4 Ordering Model |  | RREADY | input | 1 | Read data ready | yes | None | constrained random
F042 | AXI4 Ordering Model |  | RRESP | output | 2 | Read response | no | None | constrained random
F043 | Single-Copy Atomicity Size Support |  | AWADDR | input | 64 | Write address | yes | alignment constraints based on atomicity size | constrained random
F043 | Single-Copy Atomicity Size Support |  | WDATA | input | 256 | Write data | yes | none | constrained random
F043 | Single-Copy Atomicity Size Support |  | WSTRB | input | 32 | Write strobes | yes | none | constrained random
F043 | Single-Copy Atomicity Size Support |  | ARADDR | input | 64 | Read address | yes | alignment constraints based on atomicity size | constrained random
F043 | Single-Copy Atomicity Size Support |  | RDATA | output | 256 | Read data | no | none | constrained random
F043 | Single-Copy Atomicity Size Support |  | BVALID | output | 1 | Write response valid | no | none | constrained random
F043 | Single-Copy Atomicity Size Support |  | RVALID | output | 1 | Read data valid | no | none | constrained random
F044 | AXI Address Generation | Burst Types: FIXED, INCR, WRAP | ARADDR | input | 64 | Read address | yes | Address alignment based on ARSIZE | constrained random
F044 | AXI Address Generation | Burst Types: FIXED, INCR, WRAP | ARLEN | input | 8 | Read burst length | yes | Value between 0 and 255 | constrained random
F044 | AXI Address Generation | Burst Types: FIXED, INCR, WRAP | ARSIZE | input | 3 | Read burst size | yes | Valid transfer sizes | constrained random
F044 | AXI Address Generation | Burst Types: FIXED, INCR, WRAP | ARBURST | input | 2 | Read burst type | yes | FIXED, INCR, WRAP | constrained random
F044 | AXI Address Generation | Burst Types: FIXED, INCR, WRAP | AWADDR | input | 64 | Write address | yes | Address alignment based on AWSIZE | constrained random
F044 | AXI Address Generation | Burst Types: FIXED, INCR, WRAP | AWLEN | input | 8 | Write burst length | yes | Value between 0 and 255 | constrained random
F044 | AXI Address Generation | Burst Types: FIXED, INCR, WRAP | AWSIZE | input | 3 | Write burst size | yes | Valid transfer sizes | constrained random
F044 | AXI Address Generation | Burst Types: FIXED, INCR, WRAP | AWBURST | input | 2 | Write burst type | yes | FIXED, INCR, WRAP | constrained random
F045 | Write Interleaving | Removal of write interleaving support in ACE | AWID | input | 4 | Write address ID signals (Not present in AXI4) | no | N/A | N/A
F045 | Write Interleaving | Removal of write interleaving support in ACE | AWADDR | input | 32 | Write address | yes | None | constrained random
F045 | Write Interleaving | Removal of write interleaving support in ACE | AWLEN | input | 8 | Write burst length | yes | None | constrained random
F045 | Write Interleaving | Removal of write interleaving support in ACE | AWSIZE | input | 3 | Write burst size | yes | None | constrained random
F045 | Write Interleaving | Removal of write interleaving support in ACE | AWBURST | input | 2 | Write burst type | yes | AWBURST != FIXED for ReadOnce WriteUnique transactions | constrained random
F045 | Write Interleaving | Removal of write interleaving support in ACE | WDATA | input | 64 | Write data | yes | None | constrained random
F045 | Write Interleaving | Removal of write interleaving support in ACE | WSTRB | input | 8 | Write strobes | yes | None | constrained random
F045 | Write Interleaving | Removal of write interleaving support in ACE | WLAST | input | 1 | Last write data | yes | None | constrained random
F045 | Write Interleaving | Removal of write interleaving support in ACE | BRESP | output | 2 | Write response | no | None | constrained random

## Test Cases
Feature ID | Feature Name | Sub Feature | TestCaseName | Scenario | Traceability.TestName | Traceability.SequenceName | Traceability.AgentName | Traceability.CovergroupName | Inputs | ExpectedOutputs | Steps | Constraints | ScoreboardChecks
Feature ID this test case maps to. | Feature name this test case exercises. | Sub-feature targeted by this test (if any). | Unique, descriptive name for the test case. | Description of the scenario or condition being tested. | Name of the higher-level test this case maps to. | Sequence used to exercise the test (UVM sequence name). | Agent responsible for driving/checking during the test. | Covergroup that collects coverage for this test. | Inputs or configuration applied for the test. | What outputs/behavior are expected for test success. | Step-by-step execution plan for the test case. | Any constraints on inputs or timing for the test. | Specific checks the scoreboard should perform for this test.
F001 | Verification of the AMBA AXI3 and AXI4 protocol specifications | Basic Read and Write Transactions | single_read_write_test | Perform single read and write transactions to different memory locations. | single_read_write_test | single_transfer_seq | axi_master_agent | axi_config_cg | AWADDR, ARADDR, WDATA, RREADY | RDATA, BRESP | 1. Configure AXI_CONFIG register for single read/write. 2. Write address to AXI_ADDR. 3. Send write data and address. 4. Trigger read transaction. 5. Check read data and write response. | Address within valid memory range | Data integrity, valid BRESP/RRESP values, correct address sequencing
F001 | Verification of the AMBA AXI3 and AXI4 protocol specifications | Basic Read and Write Transactions | burst_read_write_test | Perform burst read and write transactions of varying lengths. | burst_read_write_test | burst_transfer_seq | axi_master_agent | axi_config_cg | AWADDR, ARADDR, WDATA, RREADY, AXI_CONFIG.BURST_LEN | RDATA, BRESP | 1. Configure AXI_CONFIG register for burst read/write with varying burst lengths. 2. Write address to AXI_ADDR. 3. Send burst write data and address. 4. Trigger burst read transaction. 5. Check read data and write response. | Address aligned to burst length, burst length within valid range | Data integrity, valid BRESP/RRESP values, correct address sequencing, correct burst length
F001 | Verification of the AMBA AXI3 and AXI4 protocol specifications | Basic Read and Write Transactions | interleaved_test | Perform interleaved read and write transactions to different memory locations. | interleaved_test | interleaved_transfer_seq | axi_master_agent | axi_config_cg | AWADDR, ARADDR, WDATA, RREADY | RDATA, BRESP | 1. Configure AXI_CONFIG register for single read/write. 2. Initiate a write transaction. 3. Before write completion, initiate a read transaction. 4. Check read data and write response, ensuring proper interleaving. | Address within valid memory range | Data integrity, valid BRESP/RRESP values, correct address sequencing, proper interleaving of transactions
F001 | Verification of the AMBA AXI3 and AXI4 protocol specifications | Basic Read and Write Transactions | handshake_stall_test | Introduce stalls on various AXI channels to verify handshake logic. | handshake_stall_test | stall_transfer_seq | axi_master_agent | axi_config_cg | AWADDR, ARADDR, WDATA, RREADY, AWREADY, WREADY, BREADY, ARREADY, RVALID | RDATA, BRESP | 1. Inject stalls on AWREADY, WREADY, BREADY, ARREADY, and RVALID signals during transactions. 2. Verify transaction completion after stall removal. 3. Check for timeout errors during stalls. | Stall duration within reasonable limits, random stall injection points | Proper handshake behavior under stall conditions, data integrity, no timeout errors
F001 | Verification of the AMBA AXI3 and AXI4 protocol specifications | Basic Read and Write Transactions | error_response_test | Verify the DUT's response to error conditions by injecting invalid addresses and data. | error_response_test | error_transfer_seq | axi_master_agent | axi_config_cg | AWADDR, ARADDR, WDATA, RREADY | RDATA, BRESP | 1. Inject invalid addresses to AWADDR and ARADDR. 2. Inject invalid data to WDATA. 3. Check BRESP and RRESP for error indications (SLVERR or DECERR). | Invalid addresses and data | Correct error responses (BRESP/RRESP) for invalid transactions
F002 | AMBA AXI4-Lite Interface Specification |  | test_write_control_reg | Write a value to the Control Register. | test_base | axi4_lite_write_seq | axi4_lite_agent | axi4_lite_reg_cg | AWADDR = 0x00, WDATA = 0xAA | BRESP = 0x0 | 1. Drive AWADDR with 0x00. 2. Drive WDATA with 0xAA. 3. Assert AWVALID and WVALID. 4. Wait for BVALID and check BRESP. | None | Verify that the Control Register value is updated to 0xAA.
F002 | AMBA AXI4-Lite Interface Specification |  | test_read_control_reg | Read the value from the Control Register. | test_base | axi4_lite_read_seq | axi4_lite_agent | axi4_lite_reg_cg | ARADDR = 0x00 | RDATA = 0xAA | 1. Drive ARADDR with 0x00. 2. Assert ARVALID. 3. Wait for RVALID and check RDATA. | None | Verify that the RDATA value matches the last written value (0xAA).
F002 | AMBA AXI4-Lite Interface Specification |  | test_control_reg_enable | Enable the IP block via the Control Register. | test_enable | axi4_lite_write_seq | axi4_lite_agent | axi4_lite_reg_cg | AWADDR = 0x00, WDATA = 0x01 (Enable bit set) | BRESP = 0x0 | 1. Write 0x01 to Control Register. 2. Monitor the enabled signal of the IP block. | None | Verify that the IP block's enabled signal is asserted.
F002 | AMBA AXI4-Lite Interface Specification |  | test_control_reg_interrupt | Mask the interrupt signal via the Control Register. | test_interrupt | axi4_lite_write_seq | axi4_lite_agent | axi4_lite_reg_cg | AWADDR = 0x00, WDATA = 0x02 (Interrupt Mask bit set) | BRESP = 0x0 | 1. Write 0x02 to Control Register. 2. Trigger an interrupt. 3. Check if the interrupt signal is masked. | None | Verify that the interrupt signal is not asserted after writing to the Control Register.
F002 | AMBA AXI4-Lite Interface Specification |  | test_read_status_reg | Read the Status Register and verify its contents. | test_status | axi4_lite_read_seq | axi4_lite_agent | axi4_lite_reg_cg | ARADDR = 0x04 | RDATA = Depends on the IP block's status | 1. Initiate an operation that sets the Busy bit. 2. Read the Status Register. 3. Wait for the operation to complete. 4. Read the Status Register again and check the Done bit. | None | Verify that the Busy bit is set during operation and the Done bit is set after completion.
F002 | AMBA AXI4-Lite Interface Specification |  | test_status_reg_busy | Check for Busy bit in the Status Register during IP operation. | test_status_bits | axi4_lite_read_seq | axi4_lite_agent | axi4_lite_reg_cg | ARADDR = 0x04 | RDATA[0] = 1 | 1. Start an operation that will set the busy bit. 2. Read from the status register. 3. Verify busy bit is set. | None | Verify that bit 0 (busy bit) of the status register is set during the operation.
F002 | AMBA AXI4-Lite Interface Specification |  | test_status_reg_error | Force an error and check error bit in status register. | test_status_bits | axi4_lite_read_seq | axi4_lite_agent | axi4_lite_reg_cg | ARADDR = 0x04 | RDATA[1] = 1 | 1. Inject an error. 2. Read from the status register. 3. Verify error bit is set. | None | Verify that bit 1 (error bit) of the status register is set after the forced error.
F002 | AMBA AXI4-Lite Interface Specification |  | test_status_reg_done | Verify done bit set in status register after operation complete. | test_status_bits | axi4_lite_read_seq | axi4_lite_agent | axi4_lite_reg_cg | ARADDR = 0x04 | RDATA[2] = 1 | 1. Start an operation. 2. Wait for completion. 3. Read from the status register. 4. Verify the done bit is set. | None | Verify that bit 2 (done bit) of the status register is set after the operation has finished.
F002 | AMBA AXI4-Lite Interface Specification |  | test_write_data_reg | Write data to the Data Register. | test_data_reg | axi4_lite_write_seq | axi4_lite_agent | axi4_lite_reg_cg | AWADDR = 0x08, WDATA = 0x12345678 | BRESP = 0x0 | 1. Drive AWADDR with 0x08. 2. Drive WDATA with 0x12345678. 3. Assert AWVALID and WVALID. 4. Wait for BVALID and check BRESP. | None | Verify that the Data Register value is updated to 0x12345678.
F002 | AMBA AXI4-Lite Interface Specification |  | test_read_data_reg | Read data from the Data Register. | test_data_reg | axi4_lite_read_seq | axi4_lite_agent | axi4_lite_reg_cg | ARADDR = 0x08 | RDATA = 0x12345678 | 1. Drive ARADDR with 0x08. 2. Assert ARVALID. 3. Wait for RVALID and check RDATA. | None | Verify that the RDATA value matches the last written value (0x12345678).
F002 | AMBA AXI4-Lite Interface Specification |  | test_data_reg_value | Write and read specific data patterns to the Data Register. | test_data_reg | axi4_lite_write_read_seq | axi4_lite_agent | axi4_lite_reg_cg | Varying data values | RDATA matches the written data | 1. Write a data pattern to the Data Register. 2. Read from the Data Register. 3. Compare the read value with the written value. 4. Repeat with different data patterns. | None | Verify that the RDATA always matches the last written WDATA.
F002 | AMBA AXI4-Lite Interface Specification |  | test_single_read | Perform a single read transaction. | test_base | axi4_lite_read_seq | axi4_lite_agent | axi4_lite_protocol_cg | ARADDR, ARVALID, RREADY | RDATA, RVALID, RRESP | 1. Drive ARADDR. 2. Assert ARVALID. 3. Assert RREADY. 4. Check RDATA, RVALID, RRESP. | None | Verify RDATA matches expected value based on ARADDR; Verify RRESP is OKAY.
F002 | AMBA AXI4-Lite Interface Specification |  | test_single_write | Perform a single write transaction. | test_base | axi4_lite_write_seq | axi4_lite_agent | axi4_lite_protocol_cg | AWADDR, AWVALID, WDATA, WVALID, BREADY | BRESP, BVALID | 1. Drive AWADDR, WDATA. 2. Assert AWVALID, WVALID. 3. Assert BREADY. 4. Check BRESP, BVALID. | None | Verify BRESP is OKAY; Verify memory is updated with WDATA at AWADDR.
F002 | AMBA AXI4-Lite Interface Specification |  | test_back_to_back_read_write | Perform back-to-back read and write transactions. | test_stress | axi4_lite_back_to_back_seq | axi4_lite_agent | axi4_lite_protocol_cg | AWADDR, AWVALID, WDATA, WVALID, BREADY, ARADDR, ARVALID, RREADY | BRESP, BVALID, RDATA, RVALID, RRESP | 1. Initiate a write transaction. 2. Immediately after, initiate a read transaction. 3. Check responses. | None | Verify both read and write transactions complete successfully with correct data and responses.
F002 | AMBA AXI4-Lite Interface Specification |  | test_interleaved_read_write | Interleave read and write transactions. | test_stress | axi4_lite_interleaved_seq | axi4_lite_agent | axi4_lite_protocol_cg | AWADDR, AWVALID, WDATA, WVALID, BREADY, ARADDR, ARVALID, RREADY | BRESP, BVALID, RDATA, RVALID, RRESP | 1. Start a write transaction. 2. Before write response, initiate a read transaction. 3. Check responses. | None | Verify both read and write transactions complete successfully despite interleaving.
F002 | AMBA AXI4-Lite Interface Specification |  | test_error_response | Inject an error and verify the error response. | test_error | axi4_lite_error_seq | axi4_lite_agent | axi4_lite_protocol_cg | AWADDR, AWVALID, WDATA, WVALID, BREADY or ARADDR, ARVALID, RREADY | BRESP or RRESP indicates error | 1. Drive AWADDR/ARADDR. 2. Assert AWVALID/ARVALID. 3. Force an error condition (e.g., invalid address). 4. Check BRESP/RRESP. | Force an invalid address or data. | Verify that BRESP or RRESP signals an error.
F003 | AMBA ACE and ACE-Lite Protocol Compliance |  | basic_read_write_test | Perform basic AXI read and write transactions to different memory locations. Verify data integrity. | basic_read_write_test | read_write_seq | axi_master_agent | axi_protocol_cg | AWADDR, ARADDR, WDATA, RDATA | RDATA matches WDATA for corresponding addresses. | 1. Write data to multiple addresses. 2. Read data from the same addresses. 3. Compare the read data with the written data. | Address must be within valid memory range. Data width is 512 bits. | Address validity, data integrity, read/write response values.
F003 | AMBA ACE and ACE-Lite Protocol Compliance |  | ace_snoop_test | Initiate snoop transactions from one master to another and verify the snoop response and data coherency. | ace_snoop_test | snoop_seq | ace_master_agent | ace_protocol_cg | CRADDR, SNOOPRSP, SNOOPVALID | Correct snoop response based on cache state. Data coherency maintained. | 1. Write data to memory via master A. 2. Initiate snoop from master B to the same address. 3. Verify snoop response. 4. Verify data consistency. | Snoop address must be within valid memory range. Snoop response must be valid. | Snoop address validity, correct snoop response value, data coherency.
F003 | AMBA ACE and ACE-Lite Protocol Compliance |  | ace_exclusive_test | Test the exclusive access operations of the ACE protocol. | ace_exclusive_test | exclusive_seq | ace_master_agent | ace_protocol_cg | AWADDR, ARADDR, WDATA, RDATA | Exclusive access grants only to one master. Subsequent accesses from other masters are denied until the lock is released. | 1. Master A requests exclusive access. 2. Master B attempts exclusive access. 3. Verify that only Master A gets the grant. 4. Master A releases lock. 5. Master B gets the grant. | Address must be within valid memory range. | Exclusive access grants, correct handshaking, and lock release.
F003 | AMBA ACE and ACE-Lite Protocol Compliance |  | ace_broadcast_inner | Verify the BROADCASTINNER signal functionality of the ACE protocol. | ace_broadcast_inner | broadcast_inner_seq | ace_master_agent | ace_config_cg | BROADCASTINNER | Inner Shareable transactions are broadcast to all relevant agents. | 1. Set BROADCASTINNER to 1. 2. Initiate Inner Shareable transaction. 3. Verify broadcast to all agents. | Address must be within valid memory range. | Successful broadcast to all relevant agents when BROADCASTINNER is enabled.
F003 | AMBA ACE and ACE-Lite Protocol Compliance |  | ace_broadcast_outer | Verify the BROADCASTOUTER signal functionality of the ACE protocol. | ace_broadcast_outer | broadcast_outer_seq | ace_master_agent | ace_config_cg | BROADCASTOUTER | Outer Shareable transactions are broadcast to all relevant agents. | 1. Set BROADCASTOUTER to 1. 2. Initiate Outer Shareable transaction. 3. Verify broadcast to all agents. | Address must be within valid memory range. | Successful broadcast to all relevant agents when BROADCASTOUTER is enabled.
F003 | AMBA ACE and ACE-Lite Protocol Compliance |  | ace_broadcast_cachemaint | Verify the BROADCASTCACHEMAINT signal functionality of the ACE protocol. | ace_broadcast_cachemaint | broadcast_cachemaint_seq | ace_master_agent | ace_config_cg | BROADCASTCACHEMAINT | Cache maintenance operations are broadcast to all relevant agents. | 1. Set BROADCASTCACHEMAINT to 1. 2. Initiate Cache maintenance operations. 3. Verify broadcast to all agents. | Address must be within valid memory range. | Successful broadcast to all relevant agents when BROADCASTCACHEMAINT is enabled.
F004 | Clock and Reset Functionality | Asynchronous Assertion and Synchronous Deassertion of Reset | reset_assertion_test | Assert ARESETn asynchronously and verify that master and slave interfaces drive valid signals low. | reset_assertion_test | reset_assert_seq | master_agent | reset_cg | ARESETn = 0 | ARVALID, AWVALID, WVALID, RVALID, BVALID = 0 | 1. Drive ARESETn low asynchronously. 2. Monitor ARVALID, AWVALID, WVALID, RVALID, and BVALID. 3. Verify that these signals are driven low during reset. | None | ARVALID, AWVALID, WVALID, RVALID, BVALID signals driven low during reset assertion.
F004 | Clock and Reset Functionality | Asynchronous Assertion and Synchronous Deassertion of Reset | reset_deassertion_test | Deassert ARESETn synchronously with ACLK and verify that master can start driving transactions after deassertion. | reset_deassertion_test | reset_deassert_seq | master_agent | reset_cg | ARESETn = 1, ACLK | Master can drive ARVALID, AWVALID, WVALID high after ARESETn is high | 1. Drive ARESETn low asynchronously. 2. Drive ARESETn high synchronously with ACLK. 3. Verify that the master can start driving ARVALID, AWVALID, and WVALID high after the rising edge of ACLK after ARESETn is high. | ARESETn must be deasserted synchronously with ACLK | Master starts driving ARVALID, AWVALID, WVALID high after synchronous deassertion of ARESETn.
F004 | Clock and Reset Functionality | Asynchronous Assertion and Synchronous Deassertion of Reset | exclusive_access_reset_test | Verify that an exclusive store transaction fails if reset occurs after the exclusive access monitor has been set but before the write response. | exclusive_access_reset_test | exclusive_access_seq | master_agent | exclusive_cg | ARESETn, Exclusive access transaction | Write response = OKAY, Master does not issue Exclusive Store transaction | 1. Initiate an exclusive access transaction. 2. Assert ARESETn after the exclusive monitor has been set, but before the write response is received. 3. Verify that the write response is OKAY. 4. Verify that master restarts the Exclusive sequence. | ARESETn must be asserted after exclusive monitor set but before write response | Write response is OKAY, Exclusive access fails and master restarts the exclusive sequence.
F004 | Clock and Reset Functionality | Asynchronous Assertion and Synchronous Deassertion of Reset | power_down_reset_test | Verify reset behavior during power down sequence (CSYSREQ/CSYSACK/CACTIVE). | power_down_reset_test | power_down_seq | clock_agent | power_down_cg | CSYSREQ, CSYSACK, CACTIVE, ARESETn | Correct handshake sequence and reset assertion | 1. Initiate power down sequence (CSYSREQ low). 2. Check CSYSACK and CACTIVE. 3. Assert ARESETn during power down. 4. Verify reset behavior of DUT. | ARESETn assertion timing during power down. | Verify power down sequence completion and correct reset state.
F004 | Clock and Reset Functionality | Asynchronous Assertion and Synchronous Deassertion of Reset | power_up_reset_test | Verify reset behavior during power up sequence (CSYSREQ/CSYSACK/CACTIVE). | power_up_reset_test | power_up_seq | clock_agent | power_up_cg | CSYSREQ, CSYSACK, CACTIVE, ARESETn | Correct handshake sequence and reset deassertion | 1. Start with device in reset. 2. Initiate power up sequence (CSYSREQ high after reset). 3. Deassert ARESETn after CACTIVE indicates power up complete. 4. Verify correct device operation. | ARESETn deassertion timing during power up. | Verify power up sequence completion and correct reset release.
F005 | Basic Read and Write Transactions | VALID/READY Handshake Process | basic_read_test | Initiate a single read transaction with valid address and check the received data. | basic_axi_test | basic_read_seq | master_agent | axi_handshake_cg | AXI_CONTROL.START=1, AXI_CONTROL.MODE=0, AXI_ADDRESS=0x10 | RVALID is asserted when ARVALID and ARREADY are asserted. Correct data is received on RDATA. | 1. Write AXI_CONTROL to start read transaction. 2. Write AXI_ADDRESS. 3. Monitor RVALID and RDATA. 4. Compare received data with expected data. | None | Check RVALID assertion after ARVALID and ARREADY. Verify received data against expected data.
F005 | Basic Read and Write Transactions | VALID/READY Handshake Process | basic_write_test | Initiate a single write transaction with valid address and data, and check the write response. | basic_axi_test | basic_write_seq | master_agent | axi_handshake_cg | AXI_CONTROL.START=1, AXI_CONTROL.MODE=1, AXI_ADDRESS=0x20, AXI_DATA=0x55 | BVALID is asserted when AWVALID, WVALID, AWREADY and WREADY are asserted. | 1. Write AXI_CONTROL to start write transaction. 2. Write AXI_ADDRESS. 3. Write AXI_DATA. 4. Monitor BVALID. | None | Check BVALID assertion after AWVALID, WVALID, AWREADY and WREADY.
F005 | Basic Read and Write Transactions | VALID/READY Handshake Process | delayed_ready_test | Introduce random delays on ARREADY/AWREADY/WREADY/RREADY/BREADY to test handshake robustness. | stress_axi_test | delayed_ready_seq | slave_agent | axi_handshake_cg | Varying delays on ARREADY, AWREADY, WREADY, RREADY, and BREADY. | Transactions complete successfully despite the delays. Data integrity is maintained. | 1. Initiate read/write transactions. 2. Introduce random delays on READY signals. 3. Verify data integrity and successful completion of the transaction. | Random delay values within reasonable limits. | Verify data integrity. Check that transactions complete despite delayed READY signals.
F005 | Basic Read and Write Transactions | VALID/READY Handshake Process | burst_read_test | Initiate a burst read transaction. | burst_axi_test | burst_read_seq | master_agent | axi_handshake_cg | AXI_CONTROL.START=1, AXI_CONTROL.MODE=0, AXI_ADDRESS=0x30 | Multiple RVALIDs are asserted for each ARVALID/ARREADY handshake. Correct data for all burst transfers are received. | 1. Configure for a burst read in AXI_CONTROL or dedicated burst control register if available. 2. Write AXI_ADDRESS. 3. Verify multiple RVALID assertions and received data. | Define burst length. | Verify all RVALID assertions in the burst. Verify all received data.
F005 | Basic Read and Write Transactions | VALID/READY Handshake Process | burst_write_test | Initiate a burst write transaction. | burst_axi_test | burst_write_seq | master_agent | axi_handshake_cg | AXI_CONTROL.START=1, AXI_CONTROL.MODE=1, AXI_ADDRESS=0x40, Multiple AXI_DATA writes | BVALID is asserted after all WVALID/WREADY handshakes of the burst. | 1. Configure for burst write (if needed). 2. Write AXI_ADDRESS. 3. Send burst of data writes. 4. Verify BVALID. | Define burst length. | Verify BVALID after burst write. Data integrity check through memory readback if possible.
F005 | Basic Read and Write Transactions | VALID/READY Handshake Process | interleaved_rw_test | Issue interleaved read and write transactions. | interleaved_axi_test | interleaved_rw_seq | master_agent | axi_handshake_cg | Alternating AXI_CONTROL settings for read and write. | RVALID and BVALID are asserted according to corresponding read and write requests. Correct read data is received. | 1. Send a read transaction. 2. Send a write transaction. 3. Repeat. 4. Verify RVALID and BVALID sequences. | None | Verify RVALID and BVALID assertion order. Check read data integrity.
F006 | Address Structure Verification | Burst Length, Burst Size, Burst Type | test_incr_burst | Verify incrementing burst transactions with varying burst lengths (2, 4, 8, 16) and sizes (4 bytes, 8 bytes, 16 bytes). | test_incr_burst | incr_burst_sequence | axi_write_agent | address_coverage | AWADDR, AWLEN, AWSIZE, AWBURST, WDATA | Correct address sequence for incrementing burst | 1. Configure BURST_CONFIG register for incrementing burst. 2. Send write transactions. 3. Check address sequence at the monitor. | AWBURST = INCR | Address sequence matches expected incrementing pattern
F006 | Address Structure Verification | Burst Length, Burst Size, Burst Type | test_wrap_burst | Verify wrapping burst transactions with varying burst lengths (2, 4, 8, 16) and sizes (4 bytes, 8 bytes, 16 bytes). | test_wrap_burst | wrap_burst_sequence | axi_write_agent | address_coverage | AWADDR, AWLEN, AWSIZE, AWBURST, WDATA | Correct address sequence for wrapping burst | 1. Configure BURST_CONFIG register for wrapping burst. 2. Configure ADDR_OFFSET to set the wrap boundary. 3. Send write transactions. 4. Check address sequence at the monitor. | AWBURST = WRAP Address alignment required | Address sequence matches expected wrapping pattern and alignment is correct.
F006 | Address Structure Verification | Burst Length, Burst Size, Burst Type | test_fixed_burst | Verify fixed burst transactions with varying burst lengths (2, 4, 8, 16) and sizes (4 bytes, 8 bytes, 16 bytes). | test_fixed_burst | fixed_burst_sequence | axi_write_agent | address_coverage | AWADDR, AWLEN, AWSIZE, AWBURST, WDATA | All transfers use the same address | 1. Configure BURST_CONFIG register for fixed burst. 2. Send write transactions. 3. Check address sequence at the monitor. | AWBURST = FIXED | All addresses in the burst are identical.
F006 | Address Structure Verification | Burst Length, Burst Size, Burst Type | unaligned_address_test | Verify incrementing burst transactions with unaligned start addresses. | unaligned_address_test | unaligned_address_sequence | axi_write_agent | address_coverage | AWADDR, AWLEN, AWSIZE, AWBURST, WDATA | Correct address sequence for incrementing burst with unaligned starting address. Checks that the increment logic handles the unaligned start address appropriately. | 1. Configure BURST_CONFIG register for incrementing burst with varying length and sizes. 2. Send write transactions with unaligned AWADDR. 3. Check address sequence at the monitor. | AWBURST = INCR; AWADDR is not aligned to AWSIZE. | Address sequence matches expected incrementing pattern, correctly handles unaligned starting address.
F007 | AXI3 Memory Attribute Signaling | Bufferable, Cacheable, Read-allocate, and Write-allocate bits | axi3_cache_attr_test_001 | Verify bufferable attribute. Write to memory location with bufferable bit set, then read. Verify data integrity. | axi3_cache_attr_test | axi3_cache_attr_sequence | axi_agent | cache_config_cg | AWCACHE[0] = 1, ARCACHE[0] = 1, WDATA, AWADDR, ARADDR | RDATA = WDATA at ARADDR after write to AWADDR | 1. Write data to AWADDR with AWCACHE[0] = 1. 2. Read from ARADDR with ARCACHE[0] = 1. 3. Compare RDATA with WDATA. | AWADDR = ARADDR | Data integrity, write response, read response
F007 | AXI3 Memory Attribute Signaling | Bufferable, Cacheable, Read-allocate, and Write-allocate bits | axi3_cache_attr_test_002 | Verify cacheable attribute. Write to memory location with cacheable bit set, then read. Verify data integrity. Check BRESP and RRESP values. | axi3_cache_attr_test | axi3_cache_attr_sequence | axi_agent | cache_config_cg | AWCACHE[1] = 1, ARCACHE[1] = 1, WDATA, AWADDR, ARADDR | RDATA = WDATA at ARADDR after write to AWADDR. BRESP and RRESP are OKAY. | 1. Write data to AWADDR with AWCACHE[1] = 1. 2. Read from ARADDR with ARCACHE[1] = 1. 3. Compare RDATA with WDATA. Check for correct BRESP and RRESP. | AWADDR = ARADDR | Data integrity, write response, read response
F007 | AXI3 Memory Attribute Signaling | Bufferable, Cacheable, Read-allocate, and Write-allocate bits | axi3_cache_attr_test_003 | Verify Read/Write Allocate Attributes. Test various combinations of read and write allocate bits and verify DUT's behavior based on cache config register. | axi3_cache_attr_test | axi3_cache_attr_sequence | axi_agent | cache_config_cg | AWCACHE[2] = Rand, AWCACHE[3] = Rand, ARCACHE[2] = Rand, ARCACHE[3] = Rand, WDATA, AWADDR, ARADDR, CACHE_CONFIG.READ_ALLOCATE_EN, CACHE_CONFIG.WRITE_ALLOCATE_EN | Data Integrity, Correct BRESP and RRESP based on allocate bits. | 1. Configure cache_config register. 2. Send Write transaction with random AWCACHE[2:3]. 3. Send Read transaction with random ARCACHE[2:3]. 4. Check RRESP and BRESP values and Data based on cache config and allocate bits. | None | Data integrity, write response, read response, check DUT behavior based on CACHE_CONFIG register settings.
F008 | AXI4 Memory Attribute Signaling | Modifiable, Read-allocate, and Write-allocate bits | test_modifiable_split | Send a modifiable write transaction that is split into two smaller transactions by the interconnect. | test_axi4_cache_attr | axi4_cache_attr_seq | axi_master_agent | axi4_cache_attr_cg | AWCACHE[1]=1, AWLEN = Large value | Two write transactions with smaller AWLEN values at the slave | 1. Configure CACHE_CONFIG to enable Modifiable. 2. Send a write transaction with AWCACHE[1] set. 3. Monitor interconnect behavior. 4. Check for two transactions at the slave. | Interconnect must be configured to split transactions | Verify two write transactions are received at the slave with correct data and addresses.
F008 | AXI4 Memory Attribute Signaling | Modifiable, Read-allocate, and Write-allocate bits | test_modifiable_merge | Send two modifiable write transactions that are merged into one larger transaction by the interconnect. | test_axi4_cache_attr | axi4_cache_attr_seq | axi_master_agent | axi4_cache_attr_cg | Two write transactions with AWCACHE[1]=1, adjacent addresses | One write transaction at the slave with combined data. | 1. Configure CACHE_CONFIG to enable Modifiable. 2. Send two write transactions with AWCACHE[1] set and adjacent addresses. 3. Monitor interconnect behavior. 4. Check for one merged transaction at the slave. | Interconnect must be configured to merge transactions. | Verify one merged write transaction is received at the slave with combined data and address range.
F008 | AXI4 Memory Attribute Signaling | Modifiable, Read-allocate, and Write-allocate bits | test_non_modifiable_ordering | Send two non-modifiable write transactions with the same ID. Verify they arrive at the slave in the same order. | test_axi4_cache_attr | axi4_cache_attr_seq | axi_master_agent | axi4_cache_attr_cg | Two write transactions with AWCACHE[1]=0, same AxID. | Write transactions arrive at the slave in the order they were sent. | 1. Send two write transactions with AWCACHE[1]=0 and same AxID. 2. Monitor transaction order at the slave. 3. Verify arrival order matches send order. | None | Verify the order of the write transactions at the slave.
F008 | AXI4 Memory Attribute Signaling | Modifiable, Read-allocate, and Write-allocate bits | test_allocate_read | Send a read transaction with ARCACHE[3]=1. Verify cache performs allocation if data is not present and returns valid data. | test_axi4_cache_attr | axi4_cache_attr_seq | axi_master_agent | axi4_cache_attr_cg | ARCACHE[3]=1 | Cache allocation, valid read data. | 1. Configure CACHE_CONFIG to enable Read Allocate. 2. Send a read transaction with ARCACHE[3]=1 to an address not in cache. 3. Verify cache performs allocation and returns valid data. | Cache must initially be empty for target address. | Verify cache allocation and valid read data.
F008 | AXI4 Memory Attribute Signaling | Modifiable, Read-allocate, and Write-allocate bits | test_allocate_write | Send a write transaction with AWCACHE[3]=1. Verify cache performs allocation if address is not present. | test_axi4_cache_attr | axi4_cache_attr_seq | axi_master_agent | axi4_cache_attr_cg | AWCACHE[3]=1 | Cache allocation. | 1. Configure CACHE_CONFIG to enable Write Allocate. 2. Send a write transaction with AWCACHE[3]=1 to an address not in cache. 3. Verify cache performs allocation. | Cache must initially be empty for target address. | Verify cache allocation after the write transaction.
F009 | AXI4 Ordering Model | Ordering requirements for Non-modifiable transactions | ordering_same_id | Verify that multiple non-modifiable transactions with the same ID are processed in order. | ordering_same_id | axi_ordering_seq | axi_master_agent | axi_ordering_cg | AWID=0, AWCACHE[1]=0 for multiple write transactions | Write responses (BVALID) received in the same order as requests. | 1. Configure AXI_SLAVE_CONTROL.ORDERING_EN=1. 2. Send multiple write transactions with the same AWID and AWCACHE[1]=0. 3. Monitor write response channel (BVALID). | AWID must be the same for all transactions. AWCACHE[1] must be 0. | Verify the order of write responses matches the order of write requests. Check BID values.
F009 | AXI4 Ordering Model | Ordering requirements for Non-modifiable transactions | write_followed_by_read | Verify that a write transaction is observed by a subsequent read transaction, regardless of ID. | write_followed_by_read | axi_ordering_seq | axi_master_agent | axi_ordering_cg | AWID=0, ARID=1, AWCACHE[1]=0 | Read data reflects the data written by the preceding write transaction. | 1. Configure AXI_SLAVE_CONTROL.ORDERING_EN=1. 2. Send a write transaction with AWID=0 and AWCACHE[1]=0 to a specific address. 3. Send a read transaction with ARID=1 to the same address. 4. Check the read data. | The read transaction must access the same address as the write transaction. | Verify that the read data matches the written data. Check RVALID.
F009 | AXI4 Ordering Model | Ordering requirements for Non-modifiable transactions | read_followed_by_write | Verify that a write transaction observes a preceding read transaction. | read_followed_by_write | axi_ordering_seq | axi_master_agent | axi_ordering_cg | ARID=0, AWID=1, AWCACHE[1]=0 | Write completes after read, no data corruption. | 1. Configure AXI_SLAVE_CONTROL.ORDERING_EN=1. 2. Send a read transaction with ARID=0 to a specific address. 3. Send a write transaction with AWID=1 and AWCACHE[1]=0 to the same address. 4. Monitor bus activity for any illegal access. | The write transaction must access the same address as the read transaction. | Verify that the write data is correctly stored and does not overwrite previous data or cause data corruption.
F010 | Non-modifiable and Modifiable Transactions |  | modifiable_transaction_test | Verify that the DUT correctly handles modifiable transactions when AxCACHE[1] is high. Check that transactions can be split and merged. | modifiable_transaction_test | modifiable_transaction_sequence | axi_agent | axi_cache_ctrl_cg | AxCACHE[1] = 1, AxID, AxADDR, AxLEN, AxBURST | Transactions can be split and merged; correct data transfer. | 1. Enable AXI_CACHE_CTRL.CACHE_MOD_EN. 2. Send a stream of AXI write and read transactions with AxCACHE[1] = 1. 3. Allow the DUT to split some transactions and merge others. 4. Check data integrity and correct address generation after splitting/merging. | AxLEN > 1 for split transactions; multiple transactions to the same address for merging. | Data integrity, correct address generation, correct transaction splitting and merging.
F010 | Non-modifiable and Modifiable Transactions |  | non_modifiable_transaction_test | Verify that the DUT correctly handles non-modifiable transactions when AxCACHE[1] is low. Check that transactions are not split or merged and ordering is maintained. | non_modifiable_transaction_test | non_modifiable_transaction_sequence | axi_agent | axi_cache_ctrl_cg | AxCACHE[1] = 0, AxID, AxADDR, AxLEN, AxBURST | Transactions are not split or merged; ordering is maintained; correct data transfer. | 1. Send a stream of AXI write and read transactions with AxCACHE[1] = 0. 2. Verify that the DUT does not split or merge any transactions. 3. Verify that transactions from the same ID to the same slave are processed in order. 4. Check data integrity. | Mix read and write transactions with the same AxID and target slave. | Data integrity, transaction ordering, no splitting or merging.
F010 | Non-modifiable and Modifiable Transactions |  | split_transaction_test | Specifically test the splitting of modifiable transactions with lengths greater than 16. | split_transaction_test | split_transaction_sequence | axi_agent | axi_cache_ctrl_cg | AxCACHE[1] = 1, AxLEN > 16, AxID, AxADDR, AxBURST | Transactions with length > 16 are split into smaller transactions. | 1. Send modifiable transactions with AxLEN > 16. 2. Verify that the DUT splits these transactions into smaller bursts with updated addresses. | AxLEN > 16, AxCACHE[1] = 1 | Verify split transaction addresses and length; data integrity.
F010 | Non-modifiable and Modifiable Transactions |  | merge_transaction_test | Specifically test the merging of modifiable transactions. | merge_transaction_test | merge_transaction_sequence | axi_agent | axi_cache_ctrl_cg | AxCACHE[1] = 1, Multiple transactions to same address, AxID, AxADDR, AxLEN, AxBURST | Multiple modifiable transactions are merged into one. | 1. Send multiple modifiable transactions to the same address with short AxLEN. 2. Verify that the DUT merges them into fewer transactions. | AxCACHE[1] = 1, same AxADDR for merging candidates | Verify merged transaction addresses and length; data integrity.
F010 | Non-modifiable and Modifiable Transactions |  | ordering_test | Verify that non-modifiable transactions from the same ID to the same slave remain ordered. | ordering_test | ordering_sequence | axi_agent | axi_cache_ctrl_cg | AxCACHE[1] = 0, Same AxID to same slave, AxADDR, AxLEN, AxBURST | Transactions are processed in the order they were sent. | 1. Send a sequence of non-modifiable transactions with the same AxID to the same slave, varying AxADDR and data. 2. Verify that the transactions are processed in the order they were sent. | AxCACHE[1] = 0, same AxID and target slave | Verify transaction ordering.
F010 | Non-modifiable and Modifiable Transactions |  | illegal_response_test | Verify that the DUT generates errors when illegal responses are received (IsShared for ReadUnique/CleanInvalid/MakeInvalid, PassDirty=1 and DataTransfer=0). | illegal_response_test | illegal_response_sequence | axi_agent | slave_resp_ctrl_cg | AxCACHE[1], Snoop transactions (ReadUnique/CleanInvalid/MakeInvalid), CRRESP[3:0] | Error signal is asserted when illegal response is received. | 1. Enable SLAVE_RESP_CTRL to generate illegal responses. 2. Send ReadUnique, CleanInvalid, and MakeInvalid transactions. 3. Inject IsShared (CRRESP[3] = 1) as a response. 4. Verify that the DUT detects and flags the illegal response as an error. 5. Send other transactions and inject PassDirty=1 and DataTransfer=0 as response. Check for error. | Force illegal CRRESP values based on transaction type. | Error detection for illegal responses.
F011 | AXI4 Memory Types | Device Non-bufferable, Device Bufferable, Normal Non-cacheable Non-bufferable, Normal Non-cacheable Bufferable, Write-through No-allocate, Write-through Read-allocate, Write-through Write-allocate, Write-through Read and Write-allocate, Write-back No-allocate, Write-back Read-allocate, Write-back Write-allocate, Write-back Read and Write-allocate | MemoryTypeTest_DeviceNonBufferable | Write and Read transactions to Device Non-bufferable memory, verifying that write responses are from the final destination and reads are not prefetched. Check for correct ordering with the same ID and slave. | MemoryTypeTest | axi4_memory_type_seq | axi4_agent | axi4_memory_type_cg | AWADDR, AWCACHE (Device Non-bufferable encoding), WDATA, ARADDR, ARCACHE (Device Non-bufferable encoding) | BVALID with BRESP from final destination for writes, RDATA from final destination for reads, correct transaction ordering. | 1. Configure DEVICE_CONTROL to enable device mode. 2. Send multiple write transactions with the same ID to the same slave using Device Non-bufferable. 3. Send multiple read transactions with the same ID to the same slave using Device Non-bufferable. 4. Verify write responses are received only after the data reaches the final destination. 5. Verify read data is fetched from the final destination and that the order is maintained. | AWCACHE and ARCACHE are constrained to Device Non-bufferable encoding. Same ID and Slave address for multiple transactions. | BRESP is checked to originate from the final destination. RDATA is compared with written data. Ordering of transactions with the same ID is verified.
F011 | AXI4 Memory Types | Device Non-bufferable, Device Bufferable, Normal Non-cacheable Non-bufferable, Normal Non-cacheable Bufferable, Write-through No-allocate, Write-through Read-allocate, Write-through Write-allocate, Write-through Read and Write-allocate, Write-back No-allocate, Write-back Read-allocate, Write-back Write-allocate, Write-back Read and Write-allocate | MemoryTypeTest_DeviceBufferable | Write and Read transactions to Device Bufferable memory, verifying that write responses can be from an intermediate point, writes are made visible in a timely manner, and reads are from the final destination. | MemoryTypeTest | axi4_memory_type_seq | axi4_agent | axi4_memory_type_cg | AWADDR, AWCACHE (Device Bufferable encoding), WDATA, ARADDR, ARCACHE (Device Bufferable encoding) | BVALID with BRESP potentially from an intermediate point for writes, RDATA from final destination for reads, writes are made visible at the final destination in a timely manner | 1. Configure DEVICE_CONTROL to enable device mode. 2. Send multiple write transactions using Device Bufferable. 3. Send multiple read transactions using Device Bufferable. 4. Verify write responses can be received from an intermediate point. 5. Verify read data is fetched from the final destination. 6. Check that writes are made visible at the final destination withing a specified timeframe. | AWCACHE and ARCACHE are constrained to Device Bufferable encoding. | BRESP can be from intermediate point, RDATA matches data written, and write visibility is checked at the final destination within defined limits.
F011 | AXI4 Memory Types | Device Non-bufferable, Device Bufferable, Normal Non-cacheable Non-bufferable, Normal Non-cacheable Bufferable, Write-through No-allocate, Write-through Read-allocate, Write-through Write-allocate, Write-through Read and Write-allocate, Write-back No-allocate, Write-back Read-allocate, Write-back Write-allocate, Write-back Read and Write-allocate | MemoryTypeTest_NormalNonCacheableNonBufferable | Write and Read transactions to Normal Non-cacheable Non-bufferable memory, verifying data integrity and correct response. | MemoryTypeTest | axi4_memory_type_seq | axi4_agent | axi4_memory_type_cg | AWADDR, AWCACHE (Normal Non-cacheable Non-bufferable encoding), WDATA, ARADDR, ARCACHE (Normal Non-cacheable Non-bufferable encoding) | BVALID with BRESP from final destination for writes, RDATA from final destination for reads. | 1. Send multiple write transactions using Normal Non-cacheable Non-bufferable. 2. Send multiple read transactions using Normal Non-cacheable Non-bufferable. 3. Verify write responses are received only after the data reaches the final destination. 4. Verify read data is fetched from the final destination. | AWCACHE and ARCACHE are constrained to Normal Non-cacheable Non-bufferable encoding. | BRESP is checked to originate from the final destination. RDATA is compared with written data.
F011 | AXI4 Memory Types | Device Non-bufferable, Device Bufferable, Normal Non-cacheable Non-bufferable, Normal Non-cacheable Bufferable, Write-through No-allocate, Write-through Read-allocate, Write-through Write-allocate, Write-through Read and Write-allocate, Write-back No-allocate, Write-back Read-allocate, Write-back Write-allocate, Write-back Read and Write-allocate | MemoryTypeTest_NormalNonCacheableBufferable | Write and Read transactions to Normal Non-cacheable Bufferable memory, verifying data integrity and correct response, and that data for reads can come from in-flight writes. | MemoryTypeTest | axi4_memory_type_seq | axi4_agent | axi4_memory_type_cg | AWADDR, AWCACHE (Normal Non-cacheable Bufferable encoding), WDATA, ARADDR, ARCACHE (Normal Non-cacheable Bufferable encoding) | BVALID with BRESP from intermediate or final destination for writes, RDATA can be obtained from a write transaction that is still progressing to its final destination | 1. Send multiple write transactions using Normal Non-cacheable Bufferable. 2. Send multiple read transactions using Normal Non-cacheable Bufferable, ensuring some reads overlap with outstanding writes. 3. Verify write responses can be received from an intermediate point. 4. Verify read data is fetched potentially from an in-flight write transaction, or the final destination. | AWCACHE and ARCACHE are constrained to Normal Non-cacheable Bufferable encoding. | BRESP is checked to originate from an intermediate point or the final destination. RDATA is compared with written data, considering data from in-flight write transactions.
F011 | AXI4 Memory Types | Device Non-bufferable, Device Bufferable, Normal Non-cacheable Non-bufferable, Normal Non-cacheable Bufferable, Write-through No-allocate, Write-through Read-allocate, Write-through Write-allocate, Write-through Read and Write-allocate, Write-back No-allocate, Write-back Read-allocate, Write-back Write-allocate, Write-back Read and Write-allocate | MemoryTypeTest_WriteThroughNoAllocate | Write and Read transactions to Write-through No-allocate memory, verifying data integrity and correct response. | MemoryTypeTest | axi4_memory_type_seq | axi4_agent | axi4_memory_type_cg | AWADDR, AWCACHE (Write-through No-allocate encoding), WDATA, ARADDR, ARCACHE (Write-through No-allocate encoding) | BVALID with BRESP from final destination for writes, RDATA from final destination for reads. | 1. Send multiple write transactions using Write-through No-allocate. 2. Send multiple read transactions using Write-through No-allocate. 3. Verify write responses are received from the final destination. 4. Verify read data is fetched from the final destination. | AWCACHE and ARCACHE are constrained to Write-through No-allocate encoding. | BRESP is checked to originate from the final destination. RDATA is compared with written data.
F011 | AXI4 Memory Types | Device Non-bufferable, Device Bufferable, Normal Non-cacheable Non-bufferable, Normal Non-cacheable Bufferable, Write-through No-allocate, Write-through Read-allocate, Write-through Write-allocate, Write-through Read and Write-allocate, Write-back No-allocate, Write-back Read-allocate, Write-back Write-allocate, Write-back Read and Write-allocate | MemoryTypeTest_WriteThroughReadAllocate | Write and Read transactions to Write-through Read-allocate memory, verifying data integrity and correct response. | MemoryTypeTest | axi4_memory_type_seq | axi4_agent | axi4_memory_type_cg | AWADDR, AWCACHE (Write-through Read-allocate encoding), WDATA, ARADDR, ARCACHE (Write-through Read-allocate encoding) | BVALID with BRESP from final destination for writes, RDATA from cache or final destination for reads. | 1. Configure CACHE_CONTROL to enable caching and read allocation. 2. Send multiple write transactions using Write-through Read-allocate. 3. Send multiple read transactions using Write-through Read-allocate. 4. Verify write responses are received from the final destination. 5. Verify read data is fetched from the cache if available, otherwise the final destination. | AWCACHE and ARCACHE are constrained to Write-through Read-allocate encoding. | BRESP is checked to originate from the final destination. RDATA is compared with written data. Cache hit/miss behavior is validated based on cache content.
F011 | AXI4 Memory Types | Device Non-bufferable, Device Bufferable, Normal Non-cacheable Non-bufferable, Normal Non-cacheable Bufferable, Write-through No-allocate, Write-through Read-allocate, Write-through Write-allocate, Write-through Read and Write-allocate, Write-back No-allocate, Write-back Read-allocate, Write-back Write-allocate, Write-back Read and Write-allocate | MemoryTypeTest_WriteThroughWriteAllocate | Write and Read transactions to Write-through Write-allocate memory, verifying data integrity and correct response. | MemoryTypeTest | axi4_memory_type_seq | axi4_agent | axi4_memory_type_cg | AWADDR, AWCACHE (Write-through Write-allocate encoding), WDATA, ARADDR, ARCACHE (Write-through Write-allocate encoding) | BVALID with BRESP from final destination for writes, RDATA from cache or final destination for reads. | 1. Configure CACHE_CONTROL to enable caching and write allocation. 2. Send multiple write transactions using Write-through Write-allocate. 3. Send multiple read transactions using Write-through Write-allocate. 4. Verify write responses are received from the final destination. 5. Verify read data is fetched from the cache if available, otherwise the final destination. | AWCACHE and ARCACHE are constrained to Write-through Write-allocate encoding. | BRESP is checked to originate from the final destination. RDATA is compared with written data. Cache hit/miss behavior is validated based on cache content.
F011 | AXI4 Memory Types | Device Non-bufferable, Device Bufferable, Normal Non-cacheable Non-bufferable, Normal Non-cacheable Bufferable, Write-through No-allocate, Write-through Read-allocate, Write-through Write-allocate, Write-through Read and Write-allocate, Write-back No-allocate, Write-back Read-allocate, Write-back Write-allocate, Write-back Read and Write-allocate | MemoryTypeTest_WriteThroughReadAndWriteAllocate | Write and Read transactions to Write-through Read and Write-allocate memory, verifying data integrity and correct response. | MemoryTypeTest | axi4_memory_type_seq | axi4_agent | axi4_memory_type_cg | AWADDR, AWCACHE (Write-through Read and Write-allocate encoding), WDATA, ARADDR, ARCACHE (Write-through Read and Write-allocate encoding) | BVALID with BRESP from final destination for writes, RDATA from cache or final destination for reads. | 1. Configure CACHE_CONTROL to enable caching and both read/write allocation. 2. Send multiple write transactions using Write-through Read and Write-allocate. 3. Send multiple read transactions using Write-through Read and Write-allocate. 4. Verify write responses are received from the final destination. 5. Verify read data is fetched from the cache if available, otherwise the final destination. | AWCACHE and ARCACHE are constrained to Write-through Read and Write-allocate encoding. | BRESP is checked to originate from the final destination. RDATA is compared with written data. Cache hit/miss behavior is validated based on cache content.
F011 | AXI4 Memory Types | Device Non-bufferable, Device Bufferable, Normal Non-cacheable Non-bufferable, Normal Non-cacheable Bufferable, Write-through No-allocate, Write-through Read-allocate, Write-through Write-allocate, Write-through Read and Write-allocate, Write-back No-allocate, Write-back Read-allocate, Write-back Write-allocate, Write-back Read and Write-allocate | MemoryTypeTest_WriteBackNoAllocate | Write and Read transactions to Write-back No-allocate memory, verifying data integrity and correct response. | MemoryTypeTest | axi4_memory_type_seq | axi4_agent | axi4_memory_type_cg | AWADDR, AWCACHE (Write-back No-allocate encoding), WDATA, ARADDR, ARCACHE (Write-back No-allocate encoding) | BVALID with BRESP from an intermediate point, RDATA from cache or final destination. | 1. Send multiple write transactions using Write-back No-allocate. 2. Send multiple read transactions using Write-back No-allocate. 3. Verify write responses are received from an intermediate point. 4. Verify read data can be fetched from an intermediate cached copy. | AWCACHE and ARCACHE are constrained to Write-back No-allocate encoding. | BRESP is checked to originate from the intermediate point. RDATA is compared with written data. Cache hit/miss behavior is validated based on cache content.
F011 | AXI4 Memory Types | Device Non-bufferable, Device Bufferable, Normal Non-cacheable Non-bufferable, Normal Non-cacheable Bufferable, Write-through No-allocate, Write-through Read-allocate, Write-through Write-allocate, Write-through Read and Write-allocate, Write-back No-allocate, Write-back Read-allocate, Write-back Write-allocate, Write-back Read and Write-allocate | MemoryTypeTest_WriteBackReadAllocate | Write and Read transactions to Write-back Read-allocate memory, verifying data integrity and correct response. | MemoryTypeTest | axi4_memory_type_seq | axi4_agent | axi4_memory_type_cg | AWADDR, AWCACHE (Write-back Read-allocate encoding), WDATA, ARADDR, ARCACHE (Write-back Read-allocate encoding) | BVALID with BRESP from an intermediate point, RDATA from cache or final destination. | 1. Configure CACHE_CONTROL to enable caching and read allocation. 2. Send multiple write transactions using Write-back Read-allocate. 3. Send multiple read transactions using Write-back Read-allocate. 4. Verify write responses are received from an intermediate point. 5. Verify read data is fetched from the cache if available, otherwise the final destination. | AWCACHE and ARCACHE are constrained to Write-back Read-allocate encoding. | BRESP is checked to originate from the intermediate point. RDATA is compared with written data. Cache hit/miss behavior is validated based on cache content.
F011 | AXI4 Memory Types | Device Non-bufferable, Device Bufferable, Normal Non-cacheable Non-bufferable, Normal Non-cacheable Bufferable, Write-through No-allocate, Write-through Read-allocate, Write-through Write-allocate, Write-through Read and Write-allocate, Write-back No-allocate, Write-back Read-allocate, Write-back Write-allocate, Write-back Read and Write-allocate | MemoryTypeTest_WriteBackWriteAllocate | Write and Read transactions to Write-back Write-allocate memory, verifying data integrity and correct response. | MemoryTypeTest | axi4_memory_type_seq | axi4_agent | axi4_memory_type_cg | AWADDR, AWCACHE (Write-back Write-allocate encoding), WDATA, ARADDR, ARCACHE (Write-back Write-allocate encoding) | BVALID with BRESP from an intermediate point, RDATA from cache or final destination. | 1. Configure CACHE_CONTROL to enable caching and write allocation. 2. Send multiple write transactions using Write-back Write-allocate. 3. Send multiple read transactions using Write-back Write-allocate. 4. Verify write responses are received from an intermediate point. 5. Verify read data is fetched from the cache if available, otherwise the final destination. | AWCACHE and ARCACHE are constrained to Write-back Write-allocate encoding. | BRESP is checked to originate from the intermediate point. RDATA is compared with written data. Cache hit/miss behavior is validated based on cache content.
F011 | AXI4 Memory Types | Device Non-bufferable, Device Bufferable, Normal Non-cacheable Non-bufferable, Normal Non-cacheable Bufferable, Write-through No-allocate, Write-through Read-allocate, Write-through Write-allocate, Write-through Read and Write-allocate, Write-back No-allocate, Write-back Read-allocate, Write-back Write-allocate, Write-back Read and Write-allocate | MemoryTypeTest_WriteBackReadAndWriteAllocate | Write and Read transactions to Write-back Read and Write-allocate memory, verifying data integrity and correct response. | MemoryTypeTest | axi4_memory_type_seq | axi4_agent | axi4_memory_type_cg | AWADDR, AWCACHE (Write-back Read and Write-allocate encoding), WDATA, ARADDR, ARCACHE (Write-back Read and Write-allocate encoding) | BVALID with BRESP from an intermediate point, RDATA from cache or final destination. | 1. Configure CACHE_CONTROL to enable caching and both read/write allocation. 2. Send multiple write transactions using Write-back Read and Write-allocate. 3. Send multiple read transactions using Write-back Read and Write-allocate. 4. Verify write responses are received from an intermediate point. 5. Verify read data is fetched from the cache if available, otherwise the final destination. | AWCACHE and ARCACHE are constrained to Write-back Read and Write-allocate encoding. | BRESP is checked to originate from the intermediate point. RDATA is compared with written data. Cache hit/miss behavior is validated based on cache content.
F012 | Mismatched Memory Attributes | Cacheability and Shareability Mismatch | CacheEnableDisable | Verify enabling and disabling cache through CACHE_CTRL register | mismatched_attributes_test | cache_enable_disable_seq | master_agent_0 | cache_ctrl_cg | CACHE_EN = 0/1 | Data reads should/should not be cached | 1. Write CACHE_CTRL register to enable/disable cache. 2. Perform read operation. 3. Check cache hit/miss. | None | Cache hit/miss based on CACHE_EN
F012 | Mismatched Memory Attributes | Cacheability and Shareability Mismatch | DomainSelectionTest | Verify domain selection through CACHE_CTRL register | mismatched_attributes_test | domain_selection_seq | master_agent_0 | cache_ctrl_cg | DOMAIN_SEL = 0/1 | Access to different domains | 1. Write CACHE_CTRL to select domain. 2. Perform read/write operations. 3. Verify domain based access. | None | Domain based access
F012 | Mismatched Memory Attributes | Cacheability and Shareability Mismatch | DomainConfigurationTest | Verify domain configuration through DOMAIN_CONFIG register | mismatched_attributes_test | domain_config_seq | master_agent_0 | domain_config_cg | DOMAIN_VAL = [0:255] | Correct domain value is used | 1. Write DOMAIN_CONFIG to set domain value. 2. Perform read/write operations. 3. Verify domain value in the transactions. | None | Domain value in transactions
F012 | Mismatched Memory Attributes | Cacheability and Shareability Mismatch | MismatchedCacheWriteRead | Two masters write to the same address with different AxCACHE values, then read. Verify data coherency. | mismatched_attributes_test | mismatched_attributes_seq | master_agent_0 | cache_attributes_cg | Master 0: AWCACHE=0x0, Master 1: AWCACHE=0xF, Address=0x1000, Data=0x12345678 (Master 0), Data=0x87654321 (Master 1) | Read from either master returns the last written data (0x87654321) or an error if coherency is not maintained. | 1. Master 0 writes to address 0x1000 with AWCACHE=0x0 and data 0x12345678. 2. Master 1 writes to address 0x1000 with AWCACHE=0xF and data 0x87654321. 3. Master 0 reads from address 0x1000. 4. Master 1 reads from address 0x1000. | AWADDR must be the same for both masters. | Data integrity and coherency. Check that the read data matches the last write from either master. If the DUT is configured to error on mismatched cache attributes, check for the error signal.
F012 | Mismatched Memory Attributes | Cacheability and Shareability Mismatch | MismatchedDomainWriteRead | Two masters write to the same address with different AxDOMAIN values, then read. Verify data integrity or error. | mismatched_attributes_test | mismatched_attributes_seq | master_agent_1 | domain_attributes_cg | Master 0: AWDOMAIN=0x0, Master 1: AWDOMAIN=0x3, Address=0x2000, Data=0xAABBCCDD (Master 0), Data=0xDDC CBBAA (Master 1) | Read from either master returns the last written data or an error if domain mismatch is not handled correctly. | 1. Master 0 writes to address 0x2000 with AWDOMAIN=0x0 and data 0xAABBCCDD. 2. Master 1 writes to address 0x2000 with AWDOMAIN=0x3 and data 0xDDCCBBAA. 3. Master 0 reads from address 0x2000. 4. Master 1 reads from address 0x2000. | AWADDR must be the same for both masters. | Data integrity. Check that the read data matches the last write from either master. If the DUT is configured to error on mismatched domain attributes, check for the error signal.
F013 | Transaction Buffering | Visibility at final destination in a timely manner | test_bufferable_writes | Write Device Bufferable transactions to different memory locations followed by read transactions to the same locations. Verify data integrity within timeout. | test_bufferable_writes | write_read_sequence | master_agent | write_visibility_cg | awcache = Device Bufferable, wdata, awaddr | Read data matches written data within timeout. | 1. Configure BUFFER_CONFIG to enable buffering. 2. Write Device Bufferable data to memory. 3. Read from the same memory location. 4. Verify data matches within timeout. | Address range, data values. | Data integrity, timeout check for write visibility.
F013 | Transaction Buffering | Visibility at final destination in a timely manner | test_noncacheable_bufferable | Write Normal Non-cacheable Bufferable transactions to different memory locations followed by read transactions to the same locations. Verify data integrity within timeout. | test_noncacheable_bufferable | write_read_sequence | master_agent | write_visibility_cg | awcache = Normal Non-cacheable Bufferable, wdata, awaddr | Read data matches written data within timeout. | 1. Configure BUFFER_CONFIG to enable buffering. 2. Write Normal Non-cacheable Bufferable data to memory. 3. Read from the same memory location. 4. Verify data matches within timeout. | Address range, data values. | Data integrity, timeout check for write visibility.
F013 | Transaction Buffering | Visibility at final destination in a timely manner | test_barrier_transaction | Issue Device Bufferable writes followed by a synchronization barrier. Ensure all writes are visible after the barrier completes. | test_barrier_transaction | barrier_sequence | master_agent | barrier_cg | awcache = Device Bufferable, wdata, awaddr, Barrier signal. | All writes before the barrier are visible after the barrier completes. | 1. Write Device Bufferable data to memory locations A, B, C. 2. Issue a synchronization barrier. 3. Read from memory locations A, B, C. 4. Verify read data matches written data. | Address range, data values. | Data integrity, barrier completion, write visibility after barrier.
F014 | Access Permissions | ARPROT and AWPROT Signal Verification | test_privileged_access | Verify privileged access is granted when ACCESS_CTRL.PRIV is set and ARPROT/AWPROT indicates privileged access. | test_access_permissions | privileged_access_seq | axi_master_agent | axprot_covergroup | ACCESS_CTRL.PRIV = 1, ARPROT/AWPROT[0] = 0 (Privileged) | Transaction proceeds without error; RRESP/BRESP = OKAY. | 1. Write ACCESS_CTRL.PRIV = 1. 2. Initiate a read/write transaction with ARPROT/AWPROT[0] = 0. 3. Verify RRESP/BRESP = OKAY. | Address within privileged address space. | Verify RRESP/BRESP is OKAY. Verify no permission error is flagged in ERROR_STATUS.
F014 | Access Permissions | ARPROT and AWPROT Signal Verification | test_secure_access | Verify secure access is granted when ACCESS_CTRL.SECURE is set and ARPROT/AWPROT indicates secure access. | test_access_permissions | secure_access_seq | axi_master_agent | axprot_covergroup | ACCESS_CTRL.SECURE = 1, ARPROT/AWPROT[1] = 0 (Secure) | Transaction proceeds without error; RRESP/BRESP = OKAY. | 1. Write ACCESS_CTRL.SECURE = 1. 2. Initiate a read/write transaction with ARPROT/AWPROT[1] = 0. 3. Verify RRESP/BRESP = OKAY. | Address within secure address space. | Verify RRESP/BRESP is OKAY. Verify no permission error is flagged in ERROR_STATUS.
F014 | Access Permissions | ARPROT and AWPROT Signal Verification | test_instruction_access | Verify instruction access is granted when ACCESS_CTRL.INSTR is set and ARPROT/AWPROT indicates instruction access. | test_access_permissions | instruction_access_seq | axi_master_agent | axprot_covergroup | ACCESS_CTRL.INSTR = 1, ARPROT/AWPROT[2] = 0 (Instruction) | Transaction proceeds without error; RRESP/BRESP = OKAY. | 1. Write ACCESS_CTRL.INSTR = 1. 2. Initiate a read/write transaction with ARPROT/AWPROT[2] = 0. 3. Verify RRESP/BRESP = OKAY. | Address within instruction address space. | Verify RRESP/BRESP is OKAY. Verify no permission error is flagged in ERROR_STATUS.
F014 | Access Permissions | ARPROT and AWPROT Signal Verification | test_invalid_access | Verify access is denied when ARPROT/AWPROT values do not match ACCESS_CTRL settings. | test_access_permissions | invalid_access_seq | axi_master_agent | axprot_covergroup | ACCESS_CTRL = 0, ARPROT/AWPROT indicating Privileged/Secure/Instruction access. | Transaction is denied; RRESP/BRESP = SLVERR; ERROR_STATUS.PERM_ERR is set. | 1. Write ACCESS_CTRL = 0. 2. Initiate a read/write transaction with ARPROT/AWPROT[0,1,2] = 0. 3. Verify RRESP/BRESP = SLVERR. 4. Verify ERROR_STATUS.PERM_ERR is set. | Address within valid address space. | Verify RRESP/BRESP is SLVERR. Verify ERROR_STATUS.PERM_ERR is set.
F014 | Access Permissions | ARPROT and AWPROT Signal Verification | test_prot_combinations | Verify all combinations of ARPROT and AWPROT values are tested, including valid and invalid scenarios based on ACCESS_CTRL settings. Exercise all combinations of Privileged/Unprivileged, Secure/Non-Secure and Data/Instruction Accesses. | test_access_permissions | prot_combination_seq | axi_master_agent | axprot_covergroup | Randomized ACCESS_CTRL and ARPROT/AWPROT values. | RRESP/BRESP reflects the correct access permission status based on ACCESS_CTRL and ARPROT/AWPROT values. ERROR_STATUS reflects permission errors when applicable. | 1. Randomize ACCESS_CTRL. 2. Randomize ARPROT/AWPROT values. 3. Initiate read/write transaction. 4. Check RRESP/BRESP and ERROR_STATUS based on the combination of ACCESS_CTRL and ARPROT/AWPROT. | None. | Verify RRESP/BRESP and ERROR_STATUS based on the combined values. Validate the transactions are handled according to permission set.
F015 | AXI Transaction Ordering | AWID and ARID based ordering | axi_read_same_id_ordered_test | Verify that read transactions with the same ARID are returned in the order they were issued. | axi_read_same_id_ordered_test | axi_read_same_id_ordered_seq | axi_master_agent | axi_id_cg | ARID=0, ARADDR=[0x1000, 0x1004, 0x1008], ARLEN=0 | RDATA[0]=data@0x1000, RDATA[1]=data@0x1004, RDATA[2]=data@0x1008, RVALID=1 in order | 1. Send three read transactions with ARID=0 and different addresses. 2. Monitor the RDATA and RVALID signals. 3. Verify that the data is returned in the order the addresses were issued. | ARID=0, ARADDR is different, ARLEN=0 | Check that the RDATA values match the expected values at the corresponding ARADDR and that RVALID is asserted in the correct order.
F015 | AXI Transaction Ordering | AWID and ARID based ordering | axi_write_same_id_ordered_test | Verify that write transactions with the same AWID complete in the order they were issued. | axi_write_same_id_ordered_test | axi_write_same_id_ordered_seq | axi_master_agent | axi_id_cg | AWID=1, AWADDR=[0x2000, 0x2004, 0x2008], WDATA=[0x1111, 0x2222, 0x3333], AWLEN=0 | BVALID=1 in order for each transaction completion | 1. Send three write transactions with AWID=1 and different addresses and data. 2. Monitor the BVALID signal. 3. Verify that the BVALID signals are asserted in the order the addresses were issued. | AWID=1, AWADDR is different, AWLEN=0 | Check that the BVALID signals are asserted in the correct order, indicating the write transactions completed in order.
F015 | AXI Transaction Ordering | AWID and ARID based ordering | axi_read_diff_id_unordered_test | Verify that read transactions with different ARIDs can complete in any order. | axi_read_diff_id_unordered_test | axi_read_diff_id_unordered_seq | axi_master_agent | axi_id_cg | ARID=[2,3,4], ARADDR=[0x3000, 0x3004, 0x3008], ARLEN=0 | RDATA[0]=data@0x3000 (ARID=2), RDATA[1]=data@0x3004 (ARID=3), RDATA[2]=data@0x3008 (ARID=4), RVALID=1 in any order | 1. Send three read transactions with different ARIDs and different addresses. 2. Monitor the RDATA, ARID, and RVALID signals. 3. Verify that the data is returned in any order, but the ARID is associated with the correct data. | ARID is different, ARADDR is different, ARLEN=0 | Check that the RDATA values match the expected values at the corresponding ARADDR for each ARID, and that RVALID is asserted in any order.
F015 | AXI Transaction Ordering | AWID and ARID based ordering | axi_write_diff_id_unordered_test | Verify that write transactions with different AWIDs can complete in any order. | axi_write_diff_id_unordered_test | axi_write_diff_id_unordered_seq | axi_master_agent | axi_id_cg | AWID=[5,6,7], AWADDR=[0x4000, 0x4004, 0x4008], WDATA=[0x4444, 0x5555, 0x6666], AWLEN=0 | BVALID=1 in any order for each transaction completion | 1. Send three write transactions with different AWIDs and different addresses and data. 2. Monitor the BVALID signal. 3. Verify that the BVALID signals are asserted in any order, indicating the write transactions completed out of order. | AWID is different, AWADDR is different, AWLEN=0 | Check that the BVALID signals are asserted in any order, indicating the write transactions completed out of order.
F015 | AXI Transaction Ordering | AWID and ARID based ordering | axi_read_write_same_id_unordered_test | Verify that read and write transactions with the same ID can complete in any order. | axi_read_write_same_id_unordered_test | axi_read_write_same_id_unordered_seq | axi_master_agent | axi_id_cg | ARID=8, AWID=8, ARADDR=0x5000, AWADDR=0x5004, WDATA=0x7777, ARLEN=0, AWLEN=0 | RDATA=data@0x5000, BVALID=1 in any order | 1. Send a read transaction with ARID=8 to address 0x5000. 2. Send a write transaction with AWID=8 to address 0x5004. 3. Monitor the RDATA and BVALID signals. 4. Verify that the RDATA and BVALID signals are asserted in any order. | ARID=AWID=8, ARADDR and AWADDR are different, ARLEN=0, AWLEN=0 | Check that the RDATA value matches the expected value at the ARADDR, BVALID signals are asserted, and that they are asserted in any order.
F015 | AXI Transaction Ordering | AWID and ARID based ordering | axi_read_write_diff_id_unordered_test | Verify that read and write transactions with different IDs can complete in any order. | axi_read_write_diff_id_unordered_test | axi_read_write_diff_id_unordered_seq | axi_master_agent | axi_id_cg | ARID=9, AWID=10, ARADDR=0x6000, AWADDR=0x6004, WDATA=0x8888, ARLEN=0, AWLEN=0 | RDATA=data@0x6000, BVALID=1 in any order | 1. Send a read transaction with ARID=9 to address 0x6000. 2. Send a write transaction with AWID=10 to address 0x6004. 3. Monitor the RDATA and BVALID signals. 4. Verify that the RDATA and BVALID signals are asserted in any order. | ARID and AWID are different, ARADDR and AWADDR are different, ARLEN=0, AWLEN=0 | Check that the RDATA value matches the expected value at the ARADDR, BVALID signals are asserted, and that they are asserted in any order.
F016 | AXI4 Ordering Model |  | test_same_id_ordering | Issue multiple write transactions with the same ID, followed by read transactions with the same ID, verifying that the data is written and read in the correct order. | test_same_id_ordering | same_id_seq | master_agent | axi_ordering_cg | AWID=0, AWADDR=0x10, WDATA=0x12345678; AWID=0, AWADDR=0x14, WDATA=0x87654321; ARID=0, ARADDR=0x10; ARID=0, ARADDR=0x14 | RDATA(0x10) = 0x12345678; RDATA(0x14) = 0x87654321 | 1. Issue two write transactions with the same ID to different addresses. 2. Issue two read transactions with the same ID to the same addresses. 3. Verify the read data matches the written data and the order is maintained. | None | Transaction IDs match. Write data is correctly read back. Ordering is maintained.
F016 | AXI4 Ordering Model |  | test_diff_id_ordering | Issue multiple write transactions with different IDs, followed by read transactions with different IDs, verifying that transactions with the same ID are processed in order, regardless of other transactions. | test_diff_id_ordering | diff_id_seq | master_agent | axi_ordering_cg | AWID=1, AWADDR=0x20, WDATA=0x11223344; AWID=2, AWADDR=0x24, WDATA=0x55667788; ARID=1, ARADDR=0x20; ARID=2, ARADDR=0x24 | RDATA(0x20) = 0x11223344; RDATA(0x24) = 0x55667788 | 1. Issue two write transactions with different IDs to different addresses. 2. Issue two read transactions with the same IDs to the same addresses. 3. Verify the read data matches the written data and the order is maintained for each ID. | None | Transaction IDs match. Write data is correctly read back. Ordering is maintained within each ID.
F016 | AXI4 Ordering Model |  | test_write_read_ordering | Issue a write transaction, followed by a read transaction to the same address, verifying that the read transaction observes the written data. | test_write_read_ordering | write_read_seq | master_agent | axi_ordering_cg | AWID=3, AWADDR=0x30, WDATA=0xAABBCCDD; ARID=3, ARADDR=0x30 | RDATA(0x30) = 0xAABBCCDD | 1. Issue a write transaction to address 0x30. 2. Issue a read transaction to the same address 0x30. 3. Verify the read data matches the written data. | None | Write data is correctly read back after write.
F016 | AXI4 Ordering Model |  | test_resp_delay | Configure the slave to add a delay to write responses, then issue a write followed by a read to the same address. Verify that even with the delay, the read transaction observes the written data, testing the AXI4 write response dependency. | test_resp_delay | resp_delay_seq | master_agent | axi_ordering_cg | Write to SLV_CTRL to set WR_RESP_DELAY. AWID=4, AWADDR=0x40, WDATA=0x1234ABCD; ARID=4, ARADDR=0x40 | RDATA(0x40) = 0x1234ABCD | 1. Configure the slave to delay write responses. 2. Issue a write transaction to address 0x40. 3. Issue a read transaction to address 0x40. 4. Verify the read data matches the written data, even with the delayed write response. | WR_RESP_DELAY > 0 | Write data is correctly read back after write, even with write response delay. Verify that write response eventually arrives.
F017 | AXI3 Write Data Interleaving | None | axi3_interleave_test | Verify AXI3 write data interleaving functionality. Master sends interleaved write data and expects the slave to handle it correctly. | axi3_interleave_test | axi3_interleave_write_seq | axi_master_agent | axi_interleave_cg | AWADDR, WDATA, WSTRB, WLAST, WID | BVALID, BRESP | 1. Configure DUT to AXI3 mode. 2. Master sends write address with AWID. 3. Master sends interleaved write data with corresponding WID. 4. Master asserts WLAST. 5. Slave responds with BVALID and BRESP. 6. Scoreboard checks data integrity and response. | AXI_MODE = AXI3; Number of interleaved writes > 1 | Data integrity, BRESP correctness, protocol compliance
F017 | AXI3 Write Data Interleaving | None | axi4_no_interleave_test | Verify AXI4 write data non-interleaving functionality. Master sends non-interleaved write data and expects the slave to handle it correctly. | axi4_no_interleave_test | axi4_no_interleave_write_seq | axi_master_agent | axi_no_interleave_cg | AWADDR, WDATA, WSTRB, WLAST | BVALID, BRESP | 1. Configure DUT to AXI4 mode. 2. Master sends write address. 3. Master sends write data without interleaving. 4. Master asserts WLAST. 5. Slave responds with BVALID and BRESP. 6. Scoreboard checks data integrity and response. | AXI_MODE = AXI4 | Data integrity, BRESP correctness, protocol compliance
F017 | AXI3 Write Data Interleaving | None | axi3_config_interleave_depth_test | Verify the DUT correctly configures the write interleaving depth in AXI3 mode. This should cover setting the depth to 1 to be compatible with AXI4. | axi3_config_interleave_depth_test | axi3_set_interleave_depth_seq | axi_master_agent | axi_config_cg | AXI_MODE, INTERLEAVE_DEPTH | Readback of AXI_CONFIG_REG confirms the configured values | 1. Configure DUT to AXI3 mode. 2. Set INTERLEAVE_DEPTH to 1. 3. Read back the AXI_CONFIG_REG. 4. Verify that AXI_MODE and INTERLEAVE_DEPTH are set correctly. 5. Run write transactions and verify that data is written correctly. | AXI_MODE = AXI3; INTERLEAVE_DEPTH = [1, 2, 3, 4, 5, 6, 7] | Verify register readback values, data integrity, BRESP correctness.
F018 | Removal of write interleaving support | AXI4 No WID signal | test_axi4_writes | Perform multiple write transactions on the AXI4 interface and verify that WID signal is absent. Also check for data integrity. | test_axi4_writes | axi4_write_seq | axi4_master_agent | axi_config_cg | AWADDR WDATA WSTRB WVALID BREADY | WREADY BRESP BVALID | ['Enable AXI interface', 'Send multiple write transactions with different addresses and data', 'Verify that the DUT accepts the write data in the correct order without WID', 'Check the BRESP signal for successful write transactions', 'Disable AXI interface'] | AWADDR within valid address range; WDATA valid data values; WSTRB valid combinations | Verify correct data is written to memory locations. Verify BRESP is OKAY for successful writes. Verify absence of the WID signal.
F019 | Single-copy atomicity size support in AXI4 |  | test_atomicity_size_1 | Write and read transactions with 1-byte single-copy atomicity size. Verify data integrity. | test_atomicity_size_1 | axi4_atomicity_sequence | axi4_master_agent | atom_size_cfg_cg | AWADDR, WDATA, ARADDR, ATOM_SIZE_CFG=0x0 | RDATA matches WDATA | 1. Configure ATOM_SIZE_CFG to 0x0 (1-byte atomicity). 2. Send write transaction with random data. 3. Send read transaction to the same address. 4. Compare read data with write data. | AWADDR aligned to 1 byte | Data integrity: RDATA == WDATA
F019 | Single-copy atomicity size support in AXI4 |  | test_atomicity_size_2 | Write and read transactions with 4-byte single-copy atomicity size. Verify data integrity. | test_atomicity_size_2 | axi4_atomicity_sequence | axi4_master_agent | atom_size_cfg_cg | AWADDR, WDATA, ARADDR, ATOM_SIZE_CFG=0x2 | RDATA matches WDATA | 1. Configure ATOM_SIZE_CFG to 0x2 (4-byte atomicity). 2. Send write transaction with random data. 3. Send read transaction to the same address. 4. Compare read data with write data. | AWADDR aligned to 4 bytes | Data integrity: RDATA == WDATA
F019 | Single-copy atomicity size support in AXI4 |  | test_atomicity_size_3 | Write and read transactions with 64-byte single-copy atomicity size. Verify data integrity. | test_atomicity_size_3 | axi4_atomicity_sequence | axi4_master_agent | atom_size_cfg_cg | AWADDR, WDATA, ARADDR, ATOM_SIZE_CFG=0x6 | RDATA matches WDATA | 1. Configure ATOM_SIZE_CFG to 0x6 (64-byte atomicity). 2. Send write transaction with random data. 3. Send read transaction to the same address. 4. Compare read data with write data. | AWADDR aligned to 64 bytes | Data integrity: RDATA == WDATA
F019 | Single-copy atomicity size support in AXI4 |  | test_non_modifiable_ordering_en | Send multiple Non-modifiable write transactions with the same ID. Verify ordering is preserved when NON_MOD_ORDER_EN is set. | test_non_modifiable_ordering_en | axi4_non_modifiable_sequence | axi4_master_agent | non_mod_order_en_cg | AWADDR, WDATA, AWCACHE (Non-modifiable), NON_MOD_ORDER_EN=1 | Write transactions are completed in the order they were sent | 1. Configure NON_MOD_ORDER_EN to 1. 2. Send multiple Non-modifiable write transactions with the same ID. 3. Monitor the write response order. 4. Verify the order matches the sent order. | AWCACHE set to Non-modifiable, all transactions with same ID | Transaction ordering: WRESP order matches AWADDR order
F019 | Single-copy atomicity size support in AXI4 |  | test_non_modifiable_ordering_dis | Send multiple Non-modifiable write transactions with the same ID. Verify ordering is NOT preserved when NON_MOD_ORDER_EN is cleared. | test_non_modifiable_ordering_dis | axi4_non_modifiable_sequence | axi4_master_agent | non_mod_order_en_cg | AWADDR, WDATA, AWCACHE (Non-modifiable), NON_MOD_ORDER_EN=0 | Write transactions can be completed out of order | 1. Configure NON_MOD_ORDER_EN to 0. 2. Send multiple Non-modifiable write transactions with the same ID. 3. Monitor the write response order. 4. Verify the order may NOT match the sent order. | AWCACHE set to Non-modifiable, all transactions with same ID | Transaction ordering: WRESP order can differ from AWADDR order
F020 | Exclusive Accesses |  | exclusive_success_test | Perform an exclusive read followed by an exclusive write to the same address without any intervening writes from another master. Verify the write succeeds with EXOKAY. | exclusive_success_test | exclusive_read_write_seq | axi_agent | exclusive_access_cg | ARID, ARADDR, AWID, AWADDR, WDATA | AWRESP = EXOKAY | 1. Perform an exclusive read to address A with ID X. 2. Perform an exclusive write to address A with ID X. 3. Check that AWRESP is EXOKAY. 4. Read memory location A and verify the written data. | ARID == AWID, ARADDR == AWADDR | AWRESP, memory data integrity
F020 | Exclusive Accesses |  | exclusive_failure_test | Perform an exclusive read followed by an exclusive write to the same address, but with an intervening write from another master to the same address. Verify the write fails with OKAY, and memory is *not* updated. | exclusive_failure_test | exclusive_read_write_seq | axi_agent | exclusive_access_cg | ARID, ARADDR, AWID, AWADDR, WDATA (for both masters) | AWRESP = OKAY (for the exclusive write) | 1. Master 1 performs an exclusive read to address A with ID X. 2. Master 2 writes to address A. 3. Master 1 performs an exclusive write to address A with ID X. 4. Check that AWRESP from master 1 is OKAY. 5. Read memory location A and verify the written data is from Master 2, not Master 1. | ARID == AWID, ARADDR == AWADDR | AWRESP, memory data integrity
F020 | Exclusive Accesses |  | interleaved_access_test | Perform an exclusive read, followed by read/write from another master on another address. Ensure Exclusive write is successful. | interleaved_access_test | exclusive_read_write_seq | axi_agent | exclusive_access_cg | ARID, ARADDR, AWID, AWADDR, WDATA (for both masters) | AWRESP = EXOKAY (for the exclusive write) | 1. Master 1 performs an exclusive read to address A with ID X. 2. Master 2 writes and reads to address B. 3. Master 1 performs an exclusive write to address A with ID X. 4. Check that AWRESP from master 1 is EXOKAY. 5. Read memory location A and verify the written data is from Master 1. | ARID == AWID, ARADDR == AWADDR, Address A != Address B | AWRESP, memory data integrity
F020 | Exclusive Accesses |  | exclusive_enable_disable_test | Disable exclusive access support on the slave. Attempt exclusive access. Ensure that the slave returns OKAY rather than EXOKAY. | exclusive_enable_disable_test | exclusive_read_write_seq | axi_agent | exclusive_access_cg | ARID, ARADDR, AWID, AWADDR, WDATA | AWRESP = OKAY | 1. Disable exclusive access support using the SLAVE_SUPPORT register. 2. Perform an exclusive read. 3. Perform an exclusive write. 4. Verify that AWRESP is OKAY. | SLAVE_SUPPORT.EXCLUSIVE_SUPPORT_EN == 0 | AWRESP, register value of SLAVE_SUPPORT
F021 | Exclusive Access Restrictions | Address Alignment Burst Size/Length Signal Consistency | test_exclusive_access_alignment | Verify address alignment for exclusive access transactions. Configure AXI_CONFIG_REG with different address alignment values and check that transactions with misaligned addresses are rejected or corrected. | test_exclusive_access_alignment | exclusive_access_sequence | axi_master_agent | axi_config_cg | ARADDR AWADDR AXI_CONFIG_REG.ADDR_ALIGN | AXI_STATUS_REG.ERR_ADDR AXI_STATUS_REG.ERR_CODE | 1. Configure AXI_CONFIG_REG.EXCL_EN = 1. 2. Configure AXI_CONFIG_REG.ADDR_ALIGN with different alignment values. 3. Send exclusive access transactions with aligned and misaligned addresses. 4. Check that misaligned transactions result in an error in AXI_STATUS_REG. | ARADDR != aligned(ARADDR AXI_CONFIG_REG.ADDR_ALIGN) | Check AXI_STATUS_REG.ERR_ADDR and AXI_STATUS_REG.ERR_CODE for misaligned transactions. Check address alignment on AXI bus
F021 | Exclusive Access Restrictions | Address Alignment Burst Size/Length Signal Consistency | test_exclusive_access_burst | Verify burst size and length limitations for exclusive access. Check that transactions with invalid burst sizes or lengths are rejected. | test_exclusive_access_burst | exclusive_access_sequence | axi_master_agent | axi_config_cg | ARSIZE AWSIZE ARLEN AWLEN AXI_CONFIG_REG.BURST_SIZE AXI_CONFIG_REG.BURST_LEN | AXI_STATUS_REG.ERR_ADDR AXI_STATUS_REG.ERR_CODE | 1. Configure AXI_CONFIG_REG.EXCL_EN = 1. 2. Configure AXI_CONFIG_REG.BURST_SIZE and AXI_CONFIG_REG.BURST_LEN with valid and invalid values. 3. Send exclusive access transactions with these burst parameters. 4. Check that invalid burst parameters result in an error in AXI_STATUS_REG. | ARLEN != 0 AWLEN != 0 ARLEN > max_len AWLEN > max_len | Check AXI_STATUS_REG.ERR_ADDR and AXI_STATUS_REG.ERR_CODE for invalid burst transactions. Verify ARLEN and AWLEN are '0'.
F021 | Exclusive Access Restrictions | Address Alignment Burst Size/Length Signal Consistency | test_exclusive_access_disable | Verify disabling of exclusive access. When EXCL_EN is 0 exclusive access constraints must not be enforced. | test_exclusive_access_disable | exclusive_access_sequence | axi_master_agent | axi_config_cg | ARADDR AWADDR AXI_CONFIG_REG.EXCL_EN | No errors should be reported | 1. Configure AXI_CONFIG_REG.EXCL_EN = 0. 2. Send exclusive access transactions with misaligned addresses and invalid burst parameters. 3. Check that no errors are reported in AXI_STATUS_REG. | AXI_CONFIG_REG.EXCL_EN == 0 | Ensure AXI_STATUS_REG.ERR_ADDR and AXI_STATUS_REG.ERR_CODE remain at their reset values.
F021 | Exclusive Access Restrictions | Address Alignment Burst Size/Length Signal Consistency | test_exclusive_access_error | Force error condition during exclusive access and check AXI_STATUS_REG. | test_exclusive_access_error | exclusive_access_error_sequence | axi_master_agent | axi_status_cg | Force slave to return an error response | AXI_STATUS_REG.ERR_ADDR AXI_STATUS_REG.ERR_CODE | 1. Configure AXI_CONFIG_REG.EXCL_EN = 1. 2. Send exclusive access transactions. 3. Inject error response from the slave. 4. Check that AXI_STATUS_REG captures the error address and code. | Force slave to return SLVERR on RRESP | Verify AXI_STATUS_REG.ERR_ADDR and AXI_STATUS_REG.ERR_CODE contain the expected error information.
F021 | Exclusive Access Restrictions | Address Alignment Burst Size/Length Signal Consistency | test_exclusive_access_signal_consistency | Verify that control signals are identical for exclusive read and write transactions ARID == AWID ARLEN = AWLEN ARSIZE=AWSIZE ARBURST=AWBURST ARLOCK = AWLOCK ARCACHE=AWCACHE. | test_exclusive_access_signal_consistency | exclusive_access_sequence | axi_master_agent | axi_config_cg | ARID AWID ARLEN AWLEN ARSIZE AWSIZE ARBURST AWBURST ARLOCK AWLOCK ARCACHE AWCACHE | None | 1. Configure AXI_CONFIG_REG.EXCL_EN = 1. 2. Send exclusive access transactions with random but consistent control signals. 3. Monitor AR and AW channels and verify signal consistency. | ARID == AWID ARLEN == AWLEN ARSIZE == AWSIZE ARBURST == AWBURST ARLOCK == AWLOCK ARCACHE == AWCACHE | Check that ARID AWID ARLEN AWLEN ARSIZE AWSIZE ARBURST AWBURST ARLOCK AWLOCK ARCACHE AWCACHE are identical between read and write channels.
F022 | Locked Accesses | Mutual Exclusion | axi3_locked_write_test | Verify a locked write sequence from a master. | axi3_locked_write_test | axi3_locked_write_seq | axi_master_agent | axi_lock_cg | AWLOCK=2'b10, AWADDR, WDATA | BRESP=2'b00 (OKAY) | 1. Configure CONTROL register to enable lock functionality. 2. Send multiple AXI3 write transactions with AWLOCK=2'b10 to the same address. 3. Send a final AXI3 write transaction with AWLOCK=2'b10 to complete the sequence. 4. Verify BRESP for all transactions is OKAY. | Transactions must have the same AxID. No other master accesses the target address range during the locked sequence. | Data integrity, BRESP correctness, LOCK_STATUS register value, no interleaved transactions from other masters
F022 | Locked Accesses | Mutual Exclusion | axi3_locked_read_test | Verify a locked read sequence from a master. | axi3_locked_read_test | axi3_locked_read_seq | axi_master_agent | axi_lock_cg | ARLOCK=2'b10, ARADDR | RDATA, RRESP=2'b00 (OKAY) | 1. Configure CONTROL register to enable lock functionality. 2. Send multiple AXI3 read transactions with ARLOCK=2'b10 to the same address. 3. Send a final AXI3 read transaction with ARLOCK=2'b10 to complete the sequence. 4. Verify RRESP for all transactions is OKAY and RDATA is as expected. | Transactions must have the same AxID. No other master accesses the target address range during the locked sequence. | Data integrity, RRESP correctness, LOCK_STATUS register value, no interleaved transactions from other masters
F022 | Locked Accesses | Mutual Exclusion | axi3_mixed_locked_test | Verify a mixed read/write locked sequence. | axi3_mixed_locked_test | axi3_mixed_locked_seq | axi_master_agent | axi_lock_cg | ARLOCK/AWLOCK=2'b10, ARADDR/AWADDR, WDATA (for writes) | RDATA, RRESP=2'b00 (OKAY), BRESP=2'b00 (OKAY) | 1. Configure CONTROL register to enable lock functionality. 2. Send a sequence of mixed read and write transactions with ARLOCK/AWLOCK=2'b10 to the same address. 3. Send a final transaction with ARLOCK/AWLOCK=2'b10 to complete the sequence. 4. Verify RRESP/BRESP for all transactions is OKAY and RDATA is as expected. | Transactions must have the same AxID. No other master accesses the target address range during the locked sequence. | Data integrity, RRESP/BRESP correctness, LOCK_STATUS register value, no interleaved transactions from other masters
F022 | Locked Accesses | Mutual Exclusion | axi4_locked_seq_conversion_test | Verify locked signals are ignored in AXI4 mode. | axi4_locked_seq_conversion_test | axi4_locked_seq_conversion | axi_master_agent | axi_lock_cg | AWLOCK=2'b10 (for write) or ARLOCK=2'b10 (for read) - expected to be ignored by the slave | BRESP or RRESP = 2'b00 (OKAY) | 1. Drive locked signals from master in AXI4 mode. 2. Verify slave treats locked signals as normal accesses. 3. Monitor and observe that the interconnect (if present) flags that it performed a conversion. | AXI4 mode, interconnect (optional) to flag conversion | Data integrity. Correct RRESP and BRESP. Assertions for interconnect translation if interconnect is used.
F023 | AXI4 Quality of Service (QoS) signaling | AWQOS and ARQOS signals | QoS_Basic_Test | Basic write and read transactions with different QoS values. | QoS_Basic_Test | QoS_Mixed_Sequence | axi_master_agent | axi_qos_cg | AWQOS = {0, 5, 10, 15}, ARQOS = {1, 6, 11, 14} | Transactions are processed according to their QoS values. Higher QoS transactions are prioritized. | 1. Send write transactions with different AWQOS values. 2. Send read transactions with different ARQOS values. 3. Observe the order of completion based on QoS. | None | Transaction order based on QoS values; AWQOS and ARQOS values are correctly propagated.
F023 | AXI4 Quality of Service (QoS) signaling | AWQOS and ARQOS signals | QoS_Enable_Disable_Test | Enable and disable QoS functionality using the QOS_CONTROL register. | QoS_Enable_Disable_Test | QoS_Write_Sequence | axi_master_agent | qos_control_cg | QOS_CONTROL.QOS_ENABLE = {0, 1} | When QoS is disabled, all transactions are treated with the same priority. When enabled, QoS values are considered. | 1. Disable QoS (QOS_ENABLE = 0). Send transactions with different QoS values. Verify transactions are processed in the order they are received. 2. Enable QoS (QOS_ENABLE = 1). Send transactions with different QoS values. Verify transactions are processed according to their QoS values. | None | Transaction order changes based on QOS_ENABLE setting; Register updates are correctly reflected in the DUT behavior.
F023 | AXI4 Quality of Service (QoS) signaling | AWQOS and ARQOS signals | QoS_Default_Value_Test | Verify the default QoS values are used when no QoS value is provided in the transaction. | QoS_Default_Value_Test | QoS_Read_Sequence | axi_master_agent | qos_control_cg | QOS_CONTROL.DEFAULT_AWQOS = 8, QOS_CONTROL.DEFAULT_ARQOS = 4, AWQOS/ARQOS not set in transaction | Transactions without explicit QoS values are processed with the configured default QoS values. | 1. Set DEFAULT_AWQOS and DEFAULT_ARQOS in QOS_CONTROL. 2. Send write and read transactions without specifying AWQOS or ARQOS. 3. Verify transactions are processed according to the configured default QoS values. | None | Transactions are processed with default QoS values; Register updates are correctly reflected in the DUT behavior.
F023 | AXI4 Quality of Service (QoS) signaling | AWQOS and ARQOS signals | QoS_Priority_Mapping_Test | Verify that QoS values are correctly mapped to internal priorities using the QOS_PRIORITY_MAP register. | QoS_Priority_Mapping_Test | QoS_Write_Sequence | axi_master_agent | qos_priority_map_cg | QOS_PRIORITY_MAP[3:0] = {0, 15, 1, 14, 2, 13, 3, 12, 4, 11, 5, 10, 6, 9, 7, 8} | Transactions are processed according to the priorities defined in the QOS_PRIORITY_MAP register. | 1. Configure QOS_PRIORITY_MAP with a specific mapping of QoS values to priorities. 2. Send transactions with different QoS values. 3. Verify transactions are processed according to the defined priority mapping. | None | Transaction order matches the defined priority mapping in QOS_PRIORITY_MAP; Register updates are correctly reflected in the DUT behavior.
F023 | AXI4 Quality of Service (QoS) signaling | AWQOS and ARQOS signals | QoS_Starvation_Test | Test for potential starvation of low-priority transactions due to continuous high-priority transactions. | QoS_Starvation_Test | QoS_Starvation_Sequence | axi_master_agent | axi_qos_cg | AWQOS = {0, 15}, ARQOS = {0, 15} | Low-priority transactions are eventually processed, even with continuous high-priority transactions. Timeouts are avoided. | 1. Send a continuous stream of high-priority transactions. 2. Send a low-priority transaction. 3. Verify that the low-priority transaction is eventually processed within a reasonable timeframe. | Throttle the rate of high-priority transactions to simulate a realistic scenario. Set a timeout for the low-priority transaction. | Low-priority transactions are not starved and complete within a reasonable timeframe; No timeouts occur.
F024 | AXI4 Multiple Region Signaling | AWREGION and ARREGION signals | region0_single_write | Write to a single address within region 0. | axi_region_test | axi_write_region_seq | axi_master_agent | region_covergroup | AWREGION = 0, AWADDR within region 0 | BRESP = OKAY | Configure REGION_MAP_REG0. Send AXI write transaction. Check BRESP. | AWADDR is within the bounds of REGION_MAP_REG0. | BRESP is OKAY. Memory location is updated with the written data.
F024 | AXI4 Multiple Region Signaling | AWREGION and ARREGION signals | region0_single_read | Read from a single address within region 0. | axi_region_test | axi_read_region_seq | axi_master_agent | region_covergroup | ARREGION = 0, ARADDR within region 0 | RRESP = OKAY, RDATA = Expected value | Configure REGION_MAP_REG0. Send AXI read transaction. Check RRESP and RDATA. | ARADDR is within the bounds of REGION_MAP_REG0. Expected data has been written previously. | RRESP is OKAY. RDATA matches the expected value.
F024 | AXI4 Multiple Region Signaling | AWREGION and ARREGION signals | region1_single_write | Write to a single address within region 1. | axi_region_test | axi_write_region_seq | axi_master_agent | region_covergroup | AWREGION = 1, AWADDR within region 1 | BRESP = OKAY | Configure REGION_MAP_REG1. Send AXI write transaction. Check BRESP. | AWADDR is within the bounds of REGION_MAP_REG1. | BRESP is OKAY. Memory location is updated with the written data.
F024 | AXI4 Multiple Region Signaling | AWREGION and ARREGION signals | region1_single_read | Read from a single address within region 1. | axi_region_test | axi_read_region_seq | axi_master_agent | region_covergroup | ARREGION = 1, ARADDR within region 1 | RRESP = OKAY, RDATA = Expected value | Configure REGION_MAP_REG1. Send AXI read transaction. Check RRESP and RDATA. | ARADDR is within the bounds of REGION_MAP_REG1. Expected data has been written previously. | RRESP is OKAY. RDATA matches the expected value.
F024 | AXI4 Multiple Region Signaling | AWREGION and ARREGION signals | interleaved_region_access | Interleave writes and reads between region 0 and region 1. | axi_region_test | axi_interleaved_region_seq | axi_master_agent | region_covergroup | AWREGION = 0 or 1, ARREGION = 0 or 1, AWADDR/ARADDR within corresponding regions | BRESP = OKAY, RRESP = OKAY, RDATA = Expected Value | Configure REGION_MAP_REG0 and REGION_MAP_REG1. Send a series of interleaved read and write transactions. Check BRESP, RRESP, and RDATA. | AWADDR/ARADDR must be within the bounds of corresponding REGION_MAP_REGx. | BRESP is OKAY. RRESP is OKAY. RDATA matches expected data. Data integrity across regions.
F024 | AXI4 Multiple Region Signaling | AWREGION and ARREGION signals | enable_region_access | Enable region access via the REGION_CTRL_REG and verify reads/writes are successful. | axi_region_test | axi_write_region_seq | axi_master_agent | region_covergroup | REGION_CTRL_REG[REGION_ENABLE] = 1, AWREGION/ARREGION = 0/1, AWADDR/ARADDR within configured regions | BRESP = OKAY, RRESP = OKAY, RDATA = Expected Value | Configure REGION_MAP_REG0, REGION_MAP_REG1. Enable region access using REGION_CTRL_REG. Send read/write transactions and verify. | AWADDR/ARADDR must be within configured regions. | BRESP is OKAY. RRESP is OKAY. RDATA matches expected data.
F024 | AXI4 Multiple Region Signaling | AWREGION and ARREGION signals | disable_region_access | Disable region access via the REGION_CTRL_REG and verify reads/writes return an error. | axi_region_test | axi_write_region_seq | axi_master_agent | region_covergroup | REGION_CTRL_REG[REGION_ENABLE] = 0, AWREGION/ARREGION = 0/1, AWADDR/ARADDR within configured regions | BRESP = SLVERR, RRESP = SLVERR | Configure REGION_MAP_REG0, REGION_MAP_REG1. Disable region access using REGION_CTRL_REG. Send read/write transactions and verify. | AWADDR/ARADDR must be within configured regions. | BRESP is SLVERR. RRESP is SLVERR.
F025 | AXI4 User-defined signaling | AWUSER, ARUSER, WUSER, RUSER, BUSER | user_signal_test_01 | Verify basic write and read with user signals enabled. Write to USER_CTRL to enable USER_EN, write to USER_DATA with a random value. Perform a write and read. Check data and user signals | user_signal_test_01 | user_signal_seq | axi_master_agent | user_signal_cg | USER_EN = 1, USER_VALUE = Random | Read data matches written data, RUSER/BUSER matches WUSER | 1. Write USER_CTRL with USER_EN=1. 2. Write USER_DATA with random value. 3. Initiate write transaction with WUSER = USER_DATA. 4. Initiate read transaction. 5. Compare read data and RUSER with written data and WUSER respectively. 6. BUSER should match WUSER. | None | Data integrity, RUSER/BUSER value matches WUSER
F025 | AXI4 User-defined signaling | AWUSER, ARUSER, WUSER, RUSER, BUSER | user_signal_test_02 | Verify write and read with user signals disabled. Write to USER_CTRL to disable USER_EN. Perform a write and read, ensure user signals are zero. | user_signal_test_02 | user_signal_seq | axi_master_agent | user_signal_cg | USER_EN = 0, USER_VALUE = Random | Read data matches written data, RUSER/BUSER are zero | 1. Write USER_CTRL with USER_EN=0. 2. Write USER_DATA with random value. 3. Initiate write transaction. 4. Initiate read transaction. 5. Compare read data with written data. 6. Check that RUSER and BUSER are zero. | None | Data integrity, RUSER/BUSER is zero
F025 | AXI4 User-defined signaling | AWUSER, ARUSER, WUSER, RUSER, BUSER | user_signal_test_03 | Verify write and read with different user data values for different transactions. | user_signal_test_03 | user_signal_seq | axi_master_agent | user_signal_cg | USER_EN = 1, USER_VALUE = Random per transaction | Read data matches written data, RUSER/BUSER matches WUSER for corresponding transaction | 1. Write USER_CTRL with USER_EN=1. 2. Perform multiple write transactions with different USER_DATA values for each transaction. 3. Perform corresponding read transactions. 4. Compare read data and RUSER/BUSER with the written data and the corresponding WUSER value for that transaction. | None | Data integrity, RUSER/BUSER matches corresponding WUSER
F026 | Low-power Interface Signals | CSYSREQ, CSYSACK, CACTIVE Handshake | test_low_power_entry_accept | Clock controller requests low-power entry, and peripheral accepts it. Verify the handshake. | test_low_power_entry_accept | csysreq_low_power_entry_accept_seq | clock_controller_agent | handshake_cg | CSYSREQ | CSYSACK, CACTIVE | 1. Clock controller drives CSYSREQ LOW. 2. Peripheral drives CSYSACK LOW and CACTIVE LOW. 3. Verify that STATUS register reflects low power state. | None | Check CSYSACK goes LOW after CSYSREQ LOW. Check CACTIVE goes LOW. Check STATUS register is updated to indicate low power.
F026 | Low-power Interface Signals | CSYSREQ, CSYSACK, CACTIVE Handshake | test_low_power_entry_deny | Clock controller requests low-power entry, and peripheral denies it by asserting CACTIVE high. Verify the handshake and continued operation. | test_low_power_entry_deny | csysreq_low_power_entry_deny_seq | clock_controller_agent | handshake_cg | CSYSREQ | CSYSACK, CACTIVE | 1. Clock controller drives CSYSREQ LOW. 2. Peripheral drives CSYSACK LOW and CACTIVE HIGH. 3. Clock controller drives CSYSREQ HIGH. 4. Peripheral drives CSYSACK HIGH. 5. Verify that the peripheral continues to operate normally. | None | Check CSYSACK goes LOW after CSYSREQ LOW. Check CACTIVE remains HIGH. Check CSYSACK goes HIGH after CSYSREQ HIGH. Check that peripheral functionality continues unaffected.
F026 | Low-power Interface Signals | CSYSREQ, CSYSACK, CACTIVE Handshake | test_low_power_exit_csysreq | Clock controller requests exit from low-power state using CSYSREQ. Verify the handshake and return to normal operation. | test_low_power_exit_csysreq | csysreq_low_power_exit_seq | clock_controller_agent | handshake_cg | CSYSREQ | CSYSACK, CACTIVE | 1. Initial state: Peripheral is in low-power (CSYSREQ LOW, CSYSACK LOW, CACTIVE LOW). 2. Clock controller drives CSYSREQ HIGH. 3. Peripheral drives CSYSACK HIGH and CACTIVE HIGH. 4. Verify that STATUS register reflects active state. 5. Verify normal peripheral operation. | Initial state must be low-power. | Check CSYSACK goes HIGH after CSYSREQ HIGH. Check CACTIVE goes HIGH. Check STATUS register is updated to indicate normal operation. Check that normal peripheral functionality is restored.
F026 | Low-power Interface Signals | CSYSREQ, CSYSACK, CACTIVE Handshake | test_low_power_exit_cactive | Peripheral requests exit from low-power state by asserting CACTIVE. Verify the sequence of events. | test_low_power_exit_cactive | cactive_low_power_exit_seq | peripheral_agent | handshake_cg | CACTIVE | CSYSACK, CSYSREQ | 1. Initial state: Peripheral is in low-power (CSYSREQ LOW, CSYSACK LOW, CACTIVE LOW). 2. Peripheral drives CACTIVE HIGH. 3. System Clock controller recognizes CACTIVE HIGH. 4. Verify normal peripheral operation after clocks are enabled. | Initial state must be low-power. | Check CACTIVE goes HIGH. Check that clocks are enabled by the system clock controller. Check that normal peripheral functionality is restored.
F027 | Power-down or Power-up Handshake | Acceptance/Denial of Low-Power Request, Exit from Low-Power State | test_low_power_accept | System requests low-power state, peripheral accepts the request. | test_low_power_accept | seq_low_power_accept | axi_agent | pwr_ctrl_cg | CSYSREQ | CSYSACK LOW, CACTIVE LOW | 1. System drives CSYSREQ LOW. 2. Peripheral drives CSYSACK LOW. 3. Peripheral drives CACTIVE LOW. 4. System drives CSYSREQ HIGH. 5. Peripheral drives CSYSACK HIGH. | None | CSYSACK and CACTIVE values during handshake, PWR_CTRL[LP_STATUS] is updated, clock disabled
F027 | Power-down or Power-up Handshake | Acceptance/Denial of Low-Power Request, Exit from Low-Power State | test_low_power_deny | System requests low-power state, peripheral denies the request by keeping CACTIVE HIGH. | test_low_power_deny | seq_low_power_deny | axi_agent | cactive_ctrl_cg | CSYSREQ | CSYSACK LOW, CACTIVE HIGH | 1. System drives CSYSREQ LOW. 2. Peripheral drives CSYSACK LOW. 3. Peripheral keeps CACTIVE HIGH. 4. System drives CSYSREQ HIGH. | Write CACTIVE_CTRL register to force CACTIVE HIGH | CSYSACK and CACTIVE values during handshake, PWR_CTRL[LP_STATUS] is not updated, clock remains enabled
F027 | Power-down or Power-up Handshake | Acceptance/Denial of Low-Power Request, Exit from Low-Power State | test_exit_low_power_sys | System requests exit from low-power state. | test_exit_low_power_sys | seq_exit_low_power_sys | axi_agent | pwr_ctrl_cg | CSYSREQ | CSYSACK HIGH, CACTIVE HIGH | 1. System drives CSYSREQ LOW (enter low power). 2. Peripheral drives CSYSACK LOW, CACTIVE LOW. 3. System drives CSYSREQ HIGH (exit low power). 4. Peripheral drives CSYSACK HIGH, CACTIVE HIGH. | None | CSYSACK and CACTIVE values during handshake, PWR_CTRL[LP_STATUS] is updated, clock enabled
F027 | Power-down or Power-up Handshake | Acceptance/Denial of Low-Power Request, Exit from Low-Power State | test_exit_low_power_periph | Peripheral requests exit from low-power state (if supported). | test_exit_low_power_periph | seq_exit_low_power_periph | axi_agent | pwr_ctrl_cg | N/A (Internal peripheral request) | CSYSACK HIGH, CACTIVE HIGH | 1. System drives CSYSREQ LOW (enter low power). 2. Peripheral drives CSYSACK LOW, CACTIVE LOW. 3. Peripheral initiates exit from low power (internal signal). 4. Peripheral drives CACTIVE HIGH. 5. System drives CSYSREQ HIGH. 6. Peripheral drives CSYSACK HIGH. | Configure peripheral to request exit from low power | CSYSACK and CACTIVE values during handshake, PWR_CTRL[LP_STATUS] is updated, clock enabled
F027 | Power-down or Power-up Handshake | Acceptance/Denial of Low-Power Request, Exit from Low-Power State | test_back_to_back | System requests enter and exit low-power state back-to-back. | test_back_to_back | seq_back_to_back | axi_agent | pwr_ctrl_cg | CSYSREQ | CSYSACK toggles appropriately, CACTIVE toggles appropriately | 1. System drives CSYSREQ LOW. 2. Peripheral drives CSYSACK LOW, CACTIVE LOW. 3. System drives CSYSREQ HIGH. 4. Peripheral drives CSYSACK HIGH, CACTIVE HIGH. 5. System drives CSYSREQ LOW. 6. Peripheral drives CSYSACK LOW, CACTIVE LOW. 7. System drives CSYSREQ HIGH. 8. Peripheral drives CSYSACK HIGH, CACTIVE HIGH. | None | CSYSACK and CACTIVE values during all handshakes, PWR_CTRL[LP_STATUS] updated correctly, ensure no race conditions
F027 | Power-down or Power-up Handshake | Acceptance/Denial of Low-Power Request, Exit from Low-Power State | test_low_power_axi | System requests low-power during AXI transaction. | test_low_power_axi | seq_low_power_axi | axi_agent | pwr_ctrl_cg | CSYSREQ, AXI signals | AXI transaction completes, low-power request handled correctly | 1. Initiate AXI transaction. 2. System drives CSYSREQ LOW during AXI transaction. 3. Peripheral completes AXI transaction, then drives CSYSACK LOW, CACTIVE LOW. 4. System drives CSYSREQ HIGH. 5. Peripheral drives CSYSACK HIGH, CACTIVE HIGH. | Ensure AXI transaction is ongoing when CSYSREQ is asserted. | AXI transaction completes successfully, CSYSACK and CACTIVE values during handshake, PWR_CTRL[LP_STATUS] is updated, clock enabled/disabled appropriately
F028 | Clock Active Signal Verification | CACTIVE assertion and deassertion | test_cactive_assert | Verify that the peripheral asserts CACTIVE when it requires the clock. | test_cactive_assert | peripheral_active_req_seq | peripheral_agent | cactive_cg | None (driven by peripheral logic) | CACTIVE is asserted within a specified time window after the peripheral requires the clock. The Clock controller enables clock. | ['Peripheral logic requests clock (internal stimulus).', 'Verify CACTIVE is asserted.', 'Verify Clock Controller enables clock.'] | None | CACTIVE assertion, clock enable
F028 | Clock Active Signal Verification | CACTIVE assertion and deassertion | test_cactive_deassert | Verify that the peripheral deasserts CACTIVE when it no longer requires the clock. | test_cactive_deassert | peripheral_inactive_req_seq | peripheral_agent | cactive_cg | None (driven by peripheral logic) | CACTIVE is deasserted within a specified time window after the peripheral no longer requires the clock. The Clock Controller may disable clock. | ['Peripheral logic releases clock (internal stimulus).', 'Verify CACTIVE is deasserted.', 'Verify Clock Controller may disable clock.'] | None | CACTIVE deassertion, clock disable
F028 | Clock Active Signal Verification | CACTIVE assertion and deassertion | test_cactive_toggle | Verify that the peripheral asserts and deasserts CACTIVE multiple times. | test_cactive_toggle | peripheral_active_inactive_active_seq | peripheral_agent | cactive_cg | None (driven by peripheral logic) | CACTIVE toggles between asserted and deasserted states based on clock requirements. Clock controller enables and may disable clock based on CACTIVE. | ['Peripheral logic requests and releases clock multiple times.', 'Verify CACTIVE is asserted and deasserted accordingly.', 'Verify Clock Controller enables and may disable clock accordingly.'] | None | CACTIVE assertion/deassertion toggling, clock enable/disable toggling
F028 | Clock Active Signal Verification | CACTIVE assertion and deassertion | test_cactive_deny | Verify that the peripheral acknowledges the low-power request (CSYSACK low), but denies the request by holding CACTIVE HIGH | test_cactive_deny | peripheral_deny_req_seq | peripheral_agent | cactive_cg | CSYSREQ driven low by clock controller | CSYSACK driven low, CACTIVE held high, clock is not disabled by Clock Controller. | ['Clock Controller drives CSYSREQ low', 'Verify CSYSACK is driven low.', 'Verify CACTIVE is held high.', 'Verify Clock remains enabled'] | None | CACTIVE held high, CSYSACK driven low, clock remains enabled
F029 | Low-Power Clock Control | Clock Control Sequence Summary and Power State Transitions | test_lp_entry | Verify the sequence for entering low-power state is correct when the peripheral accepts the request. | test_lp_entry | lp_entry_sequence | clock_controller_agent | lp_ctrl_cg | LP_EN=1, LP_REQ=1 | CSYSREQ goes LOW, CSYSACK goes LOW, CACTIVE goes LOW | 1. Enable low-power feature (LP_EN=1). 2. Request low-power entry (LP_REQ=1). 3. Wait for CSYSREQ to go LOW. 4. Wait for CSYSACK to go LOW. 5. Wait for CACTIVE to go LOW. | none | Verify that CSYSREQ, CSYSACK, and CACTIVE signals transition as expected in the correct order.
F029 | Low-Power Clock Control | Clock Control Sequence Summary and Power State Transitions | test_lp_exit | Verify the sequence for exiting low-power state is correct (clock controller initiated). | test_lp_exit | lp_exit_sequence | clock_controller_agent | lp_ctrl_cg | LP_EN=1, LP_REQ=0 (After entering LP state) | CSYSREQ goes HIGH, CSYSACK goes HIGH, CACTIVE goes HIGH | 1. Ensure system is in low-power state. 2. Drive CSYSREQ HIGH (clock controller initiated). 3. Wait for CACTIVE to go HIGH. 4. Wait for CSYSACK to go HIGH. | none | Verify CSYSREQ, CACTIVE, and CSYSACK signals transition as expected in the correct order.
F029 | Low-Power Clock Control | Clock Control Sequence Summary and Power State Transitions | test_lp_denial | Verify the sequence for denying a low-power request is correct. | test_lp_denial | lp_denial_sequence | clock_controller_agent | lp_ctrl_cg | LP_EN=1, LP_REQ=1 | CSYSREQ goes LOW, CSYSACK goes LOW, CACTIVE stays HIGH | 1. Enable low-power feature (LP_EN=1). 2. Request low-power entry (LP_REQ=1). 3. Wait for CSYSREQ to go LOW. 4. Wait for CSYSACK to go LOW. 5. Verify that CACTIVE remains HIGH. | Drive CACTIVE high in the environment | Verify that CSYSREQ and CSYSACK transition as expected, and CACTIVE remains HIGH.
F029 | Low-Power Clock Control | Clock Control Sequence Summary and Power State Transitions | test_lp_exit_clock_controller | Verify clock controller initiated low power exit sequence. | test_lp_exit_clock_controller | lp_exit_clock_controller_sequence | clock_controller_agent | lp_ctrl_cg | CSYSREQ HIGH | CACTIVE HIGH, CSYSACK HIGH | 1. Drive CSYSREQ HIGH. 2. Monitor CACTIVE goes HIGH. 3. Monitor CSYSACK goes HIGH. | Start from low power state | Check CACTIVE and CSYSACK are asserted after CSYSREQ is asserted
F029 | Low-Power Clock Control | Clock Control Sequence Summary and Power State Transitions | test_lp_exit_peripheral | Verify peripheral initiated low power exit sequence. | test_lp_exit_peripheral | lp_exit_peripheral_sequence | peripheral_agent | lp_ctrl_cg | CACTIVE HIGH | CSYSREQ HIGH, CSYSACK HIGH | 1. Drive CACTIVE HIGH. 2. Monitor CSYSREQ goes HIGH. 3. Monitor CSYSACK goes HIGH. | Start from low power state | Check CSYSREQ and CSYSACK are asserted after CACTIVE is asserted
F030 | Mixed Endianness Support | Byte Invariance | MixedEndian_Basic_Test | Write a mixed-endian data structure (header little-endian, payload big-endian) to memory and then read it back. Verify data integrity. | MixedEndian_Basic_Test | Write_MixedEndian_Sequence | axi_agent | endianness_config_cg | Write address, write data (mixed-endian), read address | Read data matches written data with correct endianness conversion | 1. Configure Endianness Configuration Register (header: little-endian, payload: big-endian). 2. Write mixed-endian data to memory. 3. Read back the data from the same address. 4. Compare the read data with the written data, ensuring the correct endianness conversion. | Address within valid memory range. Burst length = 1. | Verify data integrity by comparing written and read data. Verify AXI handshake signals.
F030 | Mixed Endianness Support | Byte Invariance | MixedEndian_Stress_Test | Perform multiple concurrent read and write operations with varying endianness configurations (header/payload). Verify data integrity under heavy load. | MixedEndian_Stress_Test | MixedEndian_Stress_Sequence | axi_agent | endianness_config_cg | Multiple write addresses, write data (mixed-endian), multiple read addresses | All read data matches written data with correct endianness conversion | 1. Configure Endianness Configuration Register randomly for each transaction. 2. Generate multiple concurrent write transactions with mixed-endian data. 3. Generate multiple concurrent read transactions from the same addresses. 4. Compare read data with written data for each transaction, verifying correct endianness conversion and data integrity. | Address within valid memory range. Vary burst lengths and burst types. | Verify data integrity for all transactions. Monitor AXI protocol adherence under high load.
F030 | Mixed Endianness Support | Byte Invariance | MixedEndian_Unaligned_Test | Test unaligned transfers with mixed-endian data structures. Verify that byte invariance is maintained and data is accessed correctly even with unaligned addresses. | MixedEndian_Unaligned_Test | Write_MixedEndian_Sequence | axi_agent | endianness_config_cg | Unaligned write address, write data (mixed-endian), unaligned read address | Read data matches written data with correct endianness conversion and accounting for unaligned access | 1. Configure Endianness Configuration Register (header: little-endian, payload: big-endian). 2. Write mixed-endian data to memory using unaligned addresses. 3. Read back the data from the same unaligned addresses. 4. Compare read data with written data, ensuring correct endianness conversion and correct handling of unaligned accesses. | Addresses are intentionally unaligned. Vary unalignment offset (1-7 bytes). | Verify data integrity with unaligned transfers. Check that AXI protocol handles unaligned transfers correctly.
F031 | Unaligned Data Transfers | Write and Read Unaligned Transfers | UnalignedWriteTest | Write data to an unaligned address. | UnalignedWriteTest | unaligned_write_seq | master_agent | unaligned_cg | ADDR = 0x1, WDATA = 0x12345678, WSTRB = 0xF, WVALID = 1 | Memory location 0x1 contains 0x12345678. | 1. Enable unaligned transfers by writing to CONTROL_REG. 2. Send a write transaction with ADDR = 0x1, WDATA = 0x12345678, WSTRB = 0xF. 3. Verify that the memory location 0x1 contains the correct data. | ADDR % 4 != 0 | Memory contents are checked to ensure correct data is written despite the unaligned address.
F031 | Unaligned Data Transfers | Write and Read Unaligned Transfers | UnalignedReadTest | Read data from an unaligned address. | UnalignedReadTest | unaligned_read_seq | master_agent | unaligned_cg | ADDR = 0x1, WDATA = 0x12345678 (written at address 0x1 before the read), RVALID = 1 | RDATA = 0x12345678 | 1. Enable unaligned transfers by writing to CONTROL_REG. 2. Write data 0x12345678 to address 0x1. 3. Send a read transaction with ADDR = 0x1. 4. Verify that the returned data RDATA is equal to 0x12345678. | ADDR % 4 != 0 | Read data matches the data previously written to the unaligned address.
F031 | Unaligned Data Transfers | Write and Read Unaligned Transfers | MixedUnalignedTest | Perform a sequence of mixed unaligned read and write operations. | MixedUnalignedTest | mixed_unaligned_seq | master_agent | unaligned_cg | Varied unaligned read and write transactions | Data integrity maintained across all transactions. | 1. Enable unaligned transfers. 2. Write unaligned data to various addresses. 3. Read unaligned data from those addresses. 4. Repeat steps 2 and 3 multiple times with different data and addresses. | ADDR % 4 != 0 for both read and write transactions | Memory contents are checked to ensure correct data is written and read across all unaligned transactions.
F032 | Write Strobes Functionality |  | full_strobe_write | Write a full 32-bit word to a register using all WSTRB asserted. | full_strobe_test | full_strobe_seq | axi4lite_master_agent | write_strobe_cg | AWADDR, WDATA, WSTRB (all bits set), AWVALID, WVALID | BRESP = 0, BVALID = 1, Data written to the register. | 1. Set AWADDR to the register address. 2. Set WDATA to a random value. 3. Set WSTRB to 0xF (all bits high). 4. Assert AWVALID and WVALID. 5. Wait for BVALID to be asserted. 6. Check BRESP for success. 7. Read back the register and verify the data. | WSTRB == 4'b1111 | Verify data is written correctly to register. Check BRESP for success. Check protocol handshake.
F032 | Write Strobes Functionality |  | partial_strobe_write | Write a partial word (e.g., one byte) to a register using a subset of WSTRB asserted. | partial_strobe_test | partial_strobe_seq | axi4lite_master_agent | write_strobe_cg | AWADDR, WDATA, WSTRB (subset of bits set), AWVALID, WVALID | BRESP = 0, BVALID = 1, Only the selected bytes are written to the register, the rest are unchanged. | 1. Set AWADDR to the register address. 2. Set WDATA to a random value. 3. Set WSTRB to a value other than 0 or F (e.g., 0x1 for LSB only). 4. Assert AWVALID and WVALID. 5. Wait for BVALID to be asserted. 6. Check BRESP for success. 7. Read back the register and verify that only the selected bytes are written. | WSTRB != 4'b0000 && WSTRB != 4'b1111 | Verify only the selected bytes are written correctly. Check BRESP for success. Check protocol handshake.
F032 | Write Strobes Functionality |  | no_strobe_write | Attempt a write to a register with all WSTRB deasserted. DUT behavior depends on specification: either the write is ignored, or a full write occurs. | no_strobe_test | no_strobe_seq | axi4lite_master_agent | write_strobe_cg | AWADDR, WDATA, WSTRB (all bits deasserted), AWVALID, WVALID | If DUT ignores, BRESP = 0, BVALID = 1, register is unchanged. If DUT performs full write, BRESP = 0, BVALID = 1, register updated with WDATA. | 1. Set AWADDR to the register address. 2. Set WDATA to a random value. 3. Set WSTRB to 0x0 (all bits low). 4. Assert AWVALID and WVALID. 5. Wait for BVALID to be asserted. 6. Check BRESP for success. 7. Read back the register. If the write was ignored, the register should have its original value. Otherwise, the register should have the value in WDATA. | WSTRB == 4'b0000 | Verify register value is unchanged OR updated depending on DUT implementation. Check BRESP for success. Check protocol handshake.
F033 | Narrow Transfers |  | narrow_incr_byte | Verify byte-wide narrow transfers with incrementing burst type. | test_narrow_transfers | narrow_transfer_incr_seq | master_agent | transfer_size_cg | TRANSFER_SIZE_REG=0x0 (byte), BURST_TYPE_REG=0x0 (INCR), AWADDR=0x00, WDATA=0x12345678, WSTRB=0x1, ARADDR=0x00, RREADY=1 | RDATA=0x12000000 on first read, RDATA=0x34000000 on second read, etc. | 1. Write transfer size and burst type to registers. 2. Initiate a write transaction with byte-wide narrow transfer and incrementing burst. 3. Initiate a read transaction. 4. Verify read data. | Number of transfers >= 5. | Data integrity of byte lanes, correct address incrementing, proper WSTRB usage.
F033 | Narrow Transfers |  | narrow_wrap_halfword | Verify half-word wide narrow transfers with wrapping burst type. | test_narrow_transfers | narrow_transfer_wrap_seq | master_agent | transfer_size_cg | TRANSFER_SIZE_REG=0x1 (halfword), BURST_TYPE_REG=0x2 (WRAP), AWADDR=0x00, WDATA=0x12345678, WSTRB=0x3, ARADDR=0x00, RREADY=1 | RDATA=0x12340000 on first read, RDATA=0x56780000 on second read, etc. | 1. Write transfer size and burst type to registers. 2. Initiate a write transaction with half-word wide narrow transfer and wrapping burst. 3. Initiate a read transaction. 4. Verify read data. | Address should be aligned. Number of transfers >= 5. | Data integrity of half-word lanes, correct address wrapping, proper WSTRB usage.
F033 | Narrow Transfers |  | narrow_fixed_word | Verify word-wide narrow transfers with fixed burst type. | test_narrow_transfers | narrow_transfer_fixed_seq | master_agent | transfer_size_cg | TRANSFER_SIZE_REG=0x2 (word), BURST_TYPE_REG=0x1 (FIXED), AWADDR=0x00, WDATA=0x12345678, WSTRB=0xF, ARADDR=0x00, RREADY=1 | RDATA=0x12345678 on all reads. | 1. Write transfer size and burst type to registers. 2. Initiate a write transaction with word-wide narrow transfer and fixed burst. 3. Initiate a read transaction. 4. Verify read data. | Number of transfers >= 5. | Data integrity of word lanes, correct fixed address, proper WSTRB usage.
F033 | Narrow Transfers |  | narrow_unaligned_byte | Verify byte-wide narrow transfers with incrementing burst type and unaligned address. | test_narrow_transfers | narrow_transfer_incr_seq | master_agent | transfer_size_cg | TRANSFER_SIZE_REG=0x0 (byte), BURST_TYPE_REG=0x0 (INCR), ADDRESS_OFFSET_REG=0x1, AWADDR=0x01, WDATA=0x12345678, WSTRB=0x2, ARADDR=0x01, RREADY=1 | RDATA=0x00120000 on first read, RDATA=0x00340000 on second read, etc. | 1. Write transfer size, burst type and address offset to registers. 2. Initiate a write transaction with byte-wide narrow transfer and incrementing burst. 3. Initiate a read transaction. 4. Verify read data. | Number of transfers >= 5. | Data integrity of byte lanes, correct address incrementing, proper WSTRB usage.
F033 | Narrow Transfers |  | narrow_unaligned_halfword | Verify half-word wide narrow transfers with wrapping burst type and unaligned address. | test_narrow_transfers | narrow_transfer_wrap_seq | master_agent | transfer_size_cg | TRANSFER_SIZE_REG=0x1 (halfword), BURST_TYPE_REG=0x2 (WRAP), ADDRESS_OFFSET_REG=0x1, AWADDR=0x01, WDATA=0x12345678, WSTRB=0x6, ARADDR=0x01, RREADY=1 | RDATA=0x00123400 on first read, RDATA=0x00567800 on second read, etc. | 1. Write transfer size, burst type and address offset to registers. 2. Initiate a write transaction with half-word wide narrow transfer and wrapping burst. 3. Initiate a read transaction. 4. Verify read data. | Address should be unaligned. Number of transfers >= 5. | Data integrity of half-word lanes, correct address wrapping, proper WSTRB usage.
F034 | Interconnect Topologies Support | Shared Address/Data Buses Shared Address/Multiple Data Buses Multilayer | test_shared_addr_data | Verify shared address and data bus topology with multiple masters and random transactions. | test_shared_addr_data | seq_shared_addr_data | axi_agent | topology_config_cg | Random AXI transactions from multiple masters. | Correct data transfer and responses on AXI interfaces. | 1. Configure TOPOLOGY_CONFIG to 0 (shared address/data). 2. Configure NUM_MASTERS to a random value. 3. Send random AXI transactions from multiple masters. 4. Check for data integrity and correct responses. | Address and data randomization constraints burst length constraints | Data integrity address mapping response correctness
F034 | Interconnect Topologies Support | Shared Address/Data Buses Shared Address/Multiple Data Buses Multilayer | test_shared_addr_multi_data | Verify shared address and multiple data buses topology with multiple masters and random transactions. | test_shared_addr_multi_data | seq_shared_addr_multi_data | axi_agent | topology_config_cg | Random AXI transactions from multiple masters. | Correct data transfer and responses on AXI interfaces. | 1. Configure TOPOLOGY_CONFIG to 1 (shared address/multiple data). 2. Configure NUM_MASTERS to a random value. 3. Send random AXI transactions from multiple masters. 4. Check for data integrity and correct responses. | Address and data randomization constraints burst length constraints | Data integrity address mapping response correctness
F034 | Interconnect Topologies Support | Shared Address/Data Buses Shared Address/Multiple Data Buses Multilayer | test_multilayer | Verify multilayer topology with multiple masters and random transactions. | test_multilayer | seq_multilayer | axi_agent | topology_config_cg | Random AXI transactions from multiple masters. | Correct data transfer and responses on AXI interfaces. | 1. Configure TOPOLOGY_CONFIG to 2 (multilayer). 2. Configure NUM_MASTERS to a random value. 3. Send random AXI transactions from multiple masters. 4. Check for data integrity and correct responses. | Address and data randomization constraints burst length constraints | Data integrity address mapping response correctness
F035 | Register Slice Insertion | Timing Closure | reg_slice_enable_test | Enable register slices at different points in the interconnect. | reg_slice_enable_test | reg_slice_enable_seq | axi_agent | slice_enable_cg | SLICE_ENABLE_REG values | Register slices enabled at configured locations based on STATUS_REG | 1. Write different values to SLICE_ENABLE_REG. 2. Read STATUS_REG to verify the correct register slices are enabled. | None | Compare written SLICE_ENABLE_REG value to the STATUS_REG to verify correct configuration.
F035 | Register Slice Insertion | Timing Closure | latency_test | Configure different latency values for the inserted register slices. | latency_test | latency_seq | axi_agent | latency_cg | LATENCY_REG values AXI read write transactions | Increased latency in AXI transactions corresponding to LATENCY_REG value | 1. Write different values to LATENCY_REG. 2. Initiate AXI read and write transactions. 3. Measure the latency of the transactions. | None | Measure and verify the latency of AXI transactions matches the configured LATENCY_REG value.
F035 | Register Slice Insertion | Timing Closure | data_integrity_test | Verify data integrity during AXI read and write transactions with register slices enabled. | data_integrity_test | data_integrity_seq | axi_agent | register_cg | AXI read and write transactions SLICE_ENABLE_REG LATENCY_REG | Data read from AXI interface matches the data written with additional latency | 1. Configure SLICE_ENABLE_REG and LATENCY_REG. 2. Write data to the AXI interface. 3. Read data from the AXI interface. 4. Compare the written and read data. | Randomize AXI address data burst length burst type | Ensure data read from the AXI interface matches the data written after accounting for latency from the register slices.
F035 | Register Slice Insertion | Timing Closure | status_check_test | Read the STATUS_REG and verify the expected status of register slices. | status_check_test | status_check_seq | axi_agent | register_cg | SLICE_ENABLE_REG values | STATUS_REG reflects the enabled register slices | 1. Write different values to SLICE_ENABLE_REG. 2. Read STATUS_REG. 3. Compare STATUS_REG value with the expected value based on SLICE_ENABLE_REG. | None | Ensure the STATUS_REG reflects the enabled register slices based on the values written to SLICE_ENABLE_REG.
F036 | Cache Maintenance Operations | Clean, Invalidate | test_clean_shared | Write data to a cacheable memory location. Perform CleanShared operation. Verify the data is written back to main memory. | test_clean_shared | clean_shared_seq | axi_agent | cache_config_cg | Memory address, data to write, CACHE_CONFIG register value (CACHE_EN=1, CLEAN_SHARED_EN=1) | Data is written back to main memory; cache line state transitions to Clean. | 1. Write data to cacheable memory address. 2. Trigger CleanShared operation. 3. Verify write transaction to main memory. 4. Verify cache line state is Clean. | Address must be within the cacheable memory region. | Verify data integrity between cache and main memory; Verify cache line state; Check AXI write transaction to main memory.
F036 | Cache Maintenance Operations | Clean, Invalidate | test_clean_invalid | Write data to a cacheable memory location. Perform CleanInvalid operation. Verify the data is written back to main memory and the cache line is invalidated. | test_clean_invalid | clean_invalid_seq | axi_agent | cache_config_cg | Memory address, data to write, CACHE_CONFIG register value (CACHE_EN=1, CLEAN_INVALID_EN=1) | Data is written back to main memory; cache line state transitions to Invalid. | 1. Write data to cacheable memory address. 2. Trigger CleanInvalid operation. 3. Verify write transaction to main memory. 4. Verify cache line state is Invalid. | Address must be within the cacheable memory region. | Verify data integrity between cache and main memory; Verify cache line state; Check AXI write transaction to main memory.
F036 | Cache Maintenance Operations | Clean, Invalidate | test_make_invalid | Write data to a cacheable memory location. Perform MakeInvalid operation. Verify the cache line is invalidated. | test_make_invalid | make_invalid_seq | axi_agent | cache_config_cg | Memory address, data to write, CACHE_CONFIG register value (CACHE_EN=1, MAKE_INVALID_EN=1) | Cache line state transitions to Invalid. | 1. Write data to cacheable memory address. 2. Trigger MakeInvalid operation. 3. Verify cache line state is Invalid. | Address must be within the cacheable memory region. | Verify cache line state; No AXI write transaction to main memory should occur.
F036 | Cache Maintenance Operations | Clean, Invalidate | test_snoop_pass_dirty | Write data to cache, another agent snoops and requests the line. Assert PassDirty. Verify the line becomes Clean/Invalid | test_snoop_pass_dirty | snoop_pass_dirty_seq | snoop_agent | snoop_ctrl_cg | Memory address, data to write, SNOOP_CTRL register value (PASS_DIRTY_EN=1), snoop request | Cache line transitions to Clean/Invalid | 1. Write data to cacheable memory address. 2. Generate snoop request for the same address. 3. Assert PassDirty snoop response. 4. Verify cache line state transitions to Clean or Invalid. | Snoop address must match the cache line address. Cache line must be in Dirty state. | Verify cache line state transitions; Verify PassDirty response is asserted.
F036 | Cache Maintenance Operations | Clean, Invalidate | test_snoop_was_unique | Write data to cache, another agent snoops and requests the line. Assert WasUnique. Verify cache line transitions to Shared/Invalid | test_snoop_was_unique | snoop_was_unique_seq | snoop_agent | snoop_ctrl_cg | Memory address, data to write, SNOOP_CTRL register value (WAS_UNIQUE_EN=1), snoop request | Cache line transitions to Shared/Invalid | 1. Write data to cacheable memory address. 2. Generate snoop request for the same address. 3. Assert WasUnique snoop response. 4. Verify cache line state transitions to Shared or Invalid. | Snoop address must match the cache line address. Cache line must be in Valid state. | Verify cache line state transitions; Verify WasUnique response is asserted.
F037 | AXI4 Write Response Dependency | Slave Write Response Handshake Dependencies | axi4_wr_resp_dependency_test | Verify that the slave does not assert BVALID before AWREADY and WREADY are asserted. | axi4_wr_resp_dependency_test | axi4_wr_resp_valid_seq | axi4_slave_agent | axi4_slave_cg | AWVALID, AWADDR, WVALID, WDATA, BREADY | AWREADY, WREADY, BVALID | 1. Drive AWVALID and WVALID. 2. Check that BVALID is not asserted before AWREADY and WREADY. 3. Drive BREADY. 4. Verify transaction completion. | Randomize AWADDR and WDATA. Keep AWVALID and WVALID asserted until AWREADY and WREADY are asserted. | Check that BVALID is asserted only after AWREADY and WREADY, and that the correct write data is received.
F037 | AXI4 Write Response Dependency | Slave Write Response Handshake Dependencies | axi4_wr_resp_order_test | Verify that the slave ensures write ordering by correctly handling write responses, even with multiple outstanding transactions. | axi4_wr_resp_order_test | axi4_wr_outstanding_seq | axi4_slave_agent | axi4_slave_cg | AWVALID, AWADDR, WVALID, WDATA, BREADY | AWREADY, WREADY, BVALID | 1. Initiate multiple write transactions. 2. Ensure that the responses are received in the correct order corresponding to the address order. 3. Check data integrity. | Generate multiple write transactions with different AWADDR and WDATA values. Vary the number of outstanding transactions. | Verify the order of write responses and ensure that data is written to the correct addresses. Check for any violations of the AXI ordering model.
F037 | AXI4 Write Response Dependency | Slave Write Response Handshake Dependencies | axi4_wr_resp_delay_test | Verify the configurable delay between accepting data and sending the write response. Configure the SLAVE_CONFIG register. | axi4_wr_resp_delay_test | axi4_wr_delay_seq | axi4_slave_agent | axi4_slave_cg | AWVALID, AWADDR, WVALID, WDATA, BREADY, SLAVE_CONFIG | AWREADY, WREADY, BVALID | 1. Write different values to the RESP_DELAY field of the SLAVE_CONFIG register. 2. Initiate a write transaction. 3. Measure the delay between WREADY and BVALID. 4. Repeat steps 1-3 for different RESP_DELAY values. | Vary the RESP_DELAY field in the SLAVE_CONFIG register. Keep AWVALID and WVALID asserted until AWREADY and WREADY are asserted. | Check the delay between WREADY and BVALID against the configured RESP_DELAY value. Verify the correct write data is received.
F038 | Reset Behavior | RVALID and BVALID during Reset | test_reset_rvalid_bvalid_short | Assert ARESETn for a short duration and verify RVALID and BVALID are LOW. | test_reset_rvalid_bvalid_short | reset_sequence | slave_agent | reset_cg | ARESETn, ACLK | RVALID = 0, BVALID = 0 | ['Drive ARESETn LOW for 5 clock cycles.', 'Monitor RVALID and BVALID signals.', 'Drive ARESETn HIGH.'] | ARESETn is asserted asynchronously and deasserted synchronously. | Verify RVALID and BVALID remain LOW during the entire duration of ARESETn being LOW. Verify they remain LOW for at least one clock cycle after ARESETn is asserted, and one clock cycle before ARESETn is deasserted.
F038 | Reset Behavior | RVALID and BVALID during Reset | test_reset_rvalid_bvalid_long | Assert ARESETn for a long duration and verify RVALID and BVALID are LOW. | test_reset_rvalid_bvalid_long | reset_sequence | slave_agent | reset_cg | ARESETn, ACLK | RVALID = 0, BVALID = 0 | ['Drive ARESETn LOW for 50 clock cycles.', 'Monitor RVALID and BVALID signals.', 'Drive ARESETn HIGH.'] | ARESETn is asserted asynchronously and deasserted synchronously. | Verify RVALID and BVALID remain LOW during the entire duration of ARESETn being LOW. Verify they remain LOW for at least one clock cycle after ARESETn is asserted, and one clock cycle before ARESETn is deasserted.
F038 | Reset Behavior | RVALID and BVALID during Reset | test_reset_rvalid_bvalid_active | Start a read transaction before asserting ARESETn and verify RVALID and BVALID are LOW during reset. | test_reset_rvalid_bvalid_active | reset_sequence | slave_agent | reset_cg | ARESETn, ACLK, ARVALID, ARADDR | RVALID = 0, BVALID = 0 | ['Start a read transaction by driving ARVALID and ARADDR.', 'Drive ARESETn LOW for 20 clock cycles.', 'Monitor RVALID and BVALID signals.', 'Drive ARESETn HIGH.', 'Complete the read transaction.'] | ARESETn is asserted asynchronously and deasserted synchronously. ARVALID is asserted before ARESETn. | Verify RVALID and BVALID remain LOW during the entire duration of ARESETn being LOW. Verify that the started transaction is interrupted and handled correctly after reset.
F039 | Master Interface Reset Behavior | ARVALID, AWVALID, WVALID low during reset | reset_test_001 | Assert reset for a short duration and verify that ARVALID, AWVALID and WVALID are low during reset. | reset_test_001 | reset_seq | master_agent | reset_cg | ARESETn asserted low for 10 clock cycles | ARVALID, AWVALID, WVALID remain low during reset. | 1. Assert ARESETn low. 2. Monitor ARVALID, AWVALID and WVALID. 3. Deassert ARESETn. 4. Verify signals remained low during reset. | None | Check that ARVALID, AWVALID and WVALID are low during reset.
F039 | Master Interface Reset Behavior | ARVALID, AWVALID, WVALID low during reset | reset_test_002 | Assert reset for a long duration and verify that ARVALID, AWVALID and WVALID are low during reset. | reset_test_002 | reset_seq | master_agent | reset_cg | ARESETn asserted low for 100 clock cycles | ARVALID, AWVALID, WVALID remain low during reset. | 1. Assert ARESETn low. 2. Monitor ARVALID, AWVALID and WVALID. 3. Deassert ARESETn. 4. Verify signals remained low during reset. | None | Check that ARVALID, AWVALID and WVALID are low during reset.
F039 | Master Interface Reset Behavior | ARVALID, AWVALID, WVALID low during reset | reset_test_003 | Start a transaction, then assert reset. Verify ARVALID, AWVALID and WVALID are low during reset. | reset_test_003 | axi_transaction_reset_seq | master_agent | reset_cg | Start a AXI transaction, then assert ARESETn low. | ARVALID, AWVALID, WVALID remain low during reset. | 1. Start a AXI transaction. 2. Assert ARESETn low. 3. Monitor ARVALID, AWVALID and WVALID. 4. Deassert ARESETn. 5. Verify signals remained low during reset. | None | Check that ARVALID, AWVALID and WVALID are low during reset.
F040 | Burst Types Support | INCR FIXED WRAP | incr_read_test | Read burst with incrementing address. | all_burst_types_test | axi_read_incr_sequence | axi_master_agent | burst_type_cg | ARADDR ARLEN ARSIZE ARBURST (INCR) | RDATA RVALID RLAST | 1. Configure AXI_SLAVE_CONTROL with INCR burst type and length. 2. Initiate read burst. 3. Monitor RDATA RVALID and RLAST. 4. Verify data integrity. | ARBURST = INCR | Check for RVALID asserted for each transfer Check for RLAST asserted on the last transfer Check the received data matches the expected incrementing pattern Check for no protocol violations
F040 | Burst Types Support | INCR FIXED WRAP | incr_write_test | Write burst with incrementing address. | all_burst_types_test | axi_write_incr_sequence | axi_master_agent | burst_type_cg | AWADDR AWLEN AWSIZE AWBURST (INCR) WDATA WVALID WLAST | WREADY BVALID BREADY | 1. Configure AXI_SLAVE_CONTROL with INCR burst type and length. 2. Initiate write burst. 3. Monitor WREADY WVALID and WLAST. 4. Verify data integrity. | AWBURST = INCR | Check for WREADY asserted for each transfer Check for WLAST asserted on the last transfer Check that the slave received the correct incrementing data pattern Check for no protocol violations
F040 | Burst Types Support | INCR FIXED WRAP | fixed_read_test | Read burst with fixed address. | all_burst_types_test | axi_read_fixed_sequence | axi_master_agent | burst_type_cg | ARADDR ARLEN ARSIZE ARBURST (FIXED) | RDATA RVALID RLAST | 1. Configure AXI_SLAVE_CONTROL with FIXED burst type and length. 2. Initiate read burst. 3. Monitor RDATA RVALID and RLAST. 4. Verify data integrity. | ARBURST = FIXED | Check for RVALID asserted for each transfer Check for RLAST asserted on the last transfer Check the received data is the same for all transfers Check for no protocol violations
F040 | Burst Types Support | INCR FIXED WRAP | fixed_write_test | Write burst with fixed address. | all_burst_types_test | axi_write_fixed_sequence | axi_master_agent | burst_type_cg | AWADDR AWLEN AWSIZE AWBURST (FIXED) WDATA WVALID WLAST | WREADY BVALID BREADY | 1. Configure AXI_SLAVE_CONTROL with FIXED burst type and length. 2. Initiate write burst. 3. Monitor WREADY WVALID and WLAST. 4. Verify data integrity. | AWBURST = FIXED | Check for WREADY asserted for each transfer Check for WLAST asserted on the last transfer Check that the slave received the same data for all transfers Check for no protocol violations
F040 | Burst Types Support | INCR FIXED WRAP | wrap_read_test | Read burst with wrapping address. | all_burst_types_test | axi_read_wrap_sequence | axi_master_agent | burst_type_cg | ARADDR ARLEN ARSIZE ARBURST (WRAP) | RDATA RVALID RLAST | 1. Configure AXI_SLAVE_CONTROL with WRAP burst type and length. 2. Initiate read burst. 3. Monitor RDATA RVALID and RLAST. 4. Verify data integrity. | ARBURST = WRAP Address must be aligned to burst size | Check for RVALID asserted for each transfer Check for RLAST asserted on the last transfer Check the received data matches the expected wrapping pattern Check for no protocol violations Verify the address wraps correctly based on ARSIZE and ARLEN
F040 | Burst Types Support | INCR FIXED WRAP | wrap_write_test | Write burst with wrapping address. | all_burst_types_test | axi_write_wrap_sequence | axi_master_agent | burst_type_cg | AWADDR AWLEN AWSIZE AWBURST (WRAP) WDATA WVALID WLAST | WREADY BVALID BREADY | 1. Configure AXI_SLAVE_CONTROL with WRAP burst type and length. 2. Initiate write burst. 3. Monitor WREADY WVALID and WLAST. 4. Verify data integrity. | AWBURST = WRAP Address must be aligned to burst size AWADDR does not cross 4KB boundary | Check for WREADY asserted for each transfer Check for WLAST asserted on the last transfer Check that the slave received the correct wrapping data pattern Check for no protocol violations Verify the address wraps correctly based on AWSIZE and AWLEN
F040 | Burst Types Support | INCR FIXED WRAP | all_burst_types_test | Run all burst types sequentially with random burst lengths and addresses | all_burst_types_test | axi_master_sequence | axi_master_agent | burst_type_cg | ARADDR/AWADDR ARLEN/AWLEN ARSIZE/AWSIZE ARBURST/AWBURST WDATA | RDATA RVALID RLAST WREADY BVALID BREADY | 1. Randomly select burst type length and address. 2. Execute AXI transaction. 3. Monitor all signals. 4. Verify data and protocol correctness. | Randomize ARBURST/AWBURST ARLEN/AWLEN ARADDR/AWADDR 4KB boundary for WRAP burst not crossed. | Check for correct data transfer based on burst type and length Check for proper assertion of RVALID/WREADY/RLAST/WLAST Check for no AXI protocol violations Verify no 4KB address boundary crossing for WRAP bursts
F041 | AXI ID Handling | Interconnect handles AXI IDs correctly when combining transactions from different masters | concurrent_master_access_test | Two masters generate concurrent AXI read and write transactions with different IDs targeting the same slave address range. The interconnect must correctly route and order these transactions and return responses to the correct masters with the appropriate IDs. | concurrent_master_access_test | axi_concurrent_access_sequence | master_agent | master_id_covergroup | Master 0 generates write transactions with AWID=0,1,2. Master 1 generates read transactions with ARID=3,4,5. AWADDR/ARADDR targets overlapping address space. | All write transactions from Master 0 complete successfully and all read transactions from Master 1 return correct data. BID for Master 0 matches respective AWID, RID for Master 1 matches respective ARID. Transactions with the same ID from the same master are processed and responded to in order. | 1. Configure Master ID mapping register. 2. Start Master 0 agent and Master 1 agent. 3. Master 0 generates write transactions with specified AWID. 4. Master 1 generates read transactions with specified ARID. 5. Monitor transactions at slave interface. 6. Check responses returned to Master 0 and Master 1. | AWID and ARID values must be distinct across masters. Address ranges can overlap to increase contention. | Correctness of write data, correctness of read data, matching of BID to AWID, matching of RID to ARID, transaction ordering within each ID for each master.
F042 | AXI4 Ordering Model |  | ordering_same_id | Issue multiple write transactions with the same ID to the same address. Verify that the slave receives the writes in the order they were issued. | axi4_ordering_test | same_id_writes_seq | axi4_master_agent | axi4_ordering_cg | AWID=0, AWADDR=0x1000, WDATA=0x11, AWID=0, AWADDR=0x1000, WDATA=0x22, AWID=0, AWADDR=0x1000, WDATA=0x33 | Slave memory location 0x1000 should contain 0x33 after all writes complete. Each write transaction must receive BRESP=OKAY. | 1. Issue multiple AXI write transactions with the same ID to the same address. 2. Monitor the AXI interface. 3. Verify the order of write transactions at the slave. 4. Check the final value in memory and the write responses. | Keep ID constant for all writes. | Verify that the writes occurred in the correct order and that the final memory value is correct.
F042 | AXI4 Ordering Model |  | ordering_diff_id | Issue multiple write transactions with different IDs to the same address. Verify that there are no ordering constraints enforced by the DUT. | axi4_ordering_test | diff_id_writes_seq | axi4_master_agent | axi4_ordering_cg | AWID=1, AWADDR=0x2000, WDATA=0x44, AWID=2, AWADDR=0x2000, WDATA=0x55, AWID=3, AWADDR=0x2000, WDATA=0x66 | Slave memory location 0x2000 should contain 0x66 after all writes complete. Each write transaction must receive BRESP=OKAY. | 1. Issue multiple AXI write transactions with different IDs to the same address. 2. Monitor the AXI interface. 3. Verify that the final value in memory is correct. 4. Check the write responses. | IDs should be different for all writes. | Verify that the final memory value is correct.
F042 | AXI4 Ordering Model |  | interleaved_rw | Issue a series of interleaved read and write transactions with the same ID. Verify that the read transactions return the correct data after the corresponding write transactions. | axi4_ordering_test | interleaved_rw_seq | axi4_master_agent | axi4_ordering_cg | AWID=4, AWADDR=0x3000, WDATA=0x77, ARID=4, ARADDR=0x3000, AWID=4, AWADDR=0x3004, WDATA=0x88, ARID=4, ARADDR=0x3004 | First read returns 0x77, Second read returns 0x88. Each write transaction must receive BRESP=OKAY. Each read transaction must receive RRESP=OKAY. | 1. Issue an AXI write transaction with ID=4 to address 0x3000. 2. Issue an AXI read transaction with ID=4 to address 0x3000. 3. Issue an AXI write transaction with ID=4 to address 0x3004. 4. Issue an AXI read transaction with ID=4 to address 0x3004. 5. Verify that the reads return the data written in the corresponding write transactions. | Use the same ID for all read and write transactions. | Verify that the read transactions return the correct data after the corresponding write transactions.
F042 | AXI4 Ordering Model |  | overlapping_addr | Issue write transactions with same ID to overlapping addresses. Verify ordering. | axi4_ordering_test | overlapping_addr_seq | axi4_master_agent | axi4_ordering_cg | AWID=5, AWADDR=0x4000, WDATA=0xAA, AWID=5, AWADDR=0x4004, WDATA=0xBB | Data at address 0x4000 should reflect first write, address 0x4004 should reflect second write. | 1. Issue write with ID=5 to address 0x4000 with data 0xAA. 2. Issue write with ID=5 to address 0x4004 with data 0xBB. 3. Read back addresses 0x4000 and 0x4004 and verify the data. | Use the same ID for overlapping write transactions. | Verify data integrity and write ordering.
F043 | Single-Copy Atomicity Size Support |  | atomic_write_aligned | Write aligned data with different atomicity sizes. | atomic_write_aligned | atomic_write_sequence | master_agent | atomic_size_cg | AWADDR, WDATA, WSTRB, ATOMIC_SIZE_CFG | BVALID, memory updated atomically | 1. Configure ATOMIC_SIZE_CFG. 2. Send aligned write transaction. 3. Verify BVALID is asserted. 4. Verify memory is updated atomically. | AWADDR is aligned to ATOMIC_SIZE_CFG, WSTRB covers the entire atomic region. | BVALID is asserted, memory content is updated atomically.
F043 | Single-Copy Atomicity Size Support |  | atomic_write_unaligned | Write unaligned data with different atomicity sizes. | atomic_write_unaligned | atomic_write_sequence | master_agent | atomic_size_cg | AWADDR, WDATA, WSTRB, ATOMIC_SIZE_CFG | BVALID, memory updated atomically | 1. Configure ATOMIC_SIZE_CFG. 2. Send unaligned write transaction. 3. Verify BVALID is asserted. 4. Verify memory is updated atomically. | AWADDR is not aligned to ATOMIC_SIZE_CFG, WSTRB covers the required portion of atomic region. | BVALID is asserted, memory content is updated atomically.
F043 | Single-Copy Atomicity Size Support |  | atomic_read_aligned | Read aligned data with different atomicity sizes. | atomic_read_aligned | atomic_read_sequence | master_agent | atomic_size_cg | ARADDR, ATOMIC_SIZE_CFG | RVALID, RDATA contains correct atomic value. | 1. Configure ATOMIC_SIZE_CFG. 2. Send aligned read transaction. 3. Verify RVALID is asserted. 4. Verify RDATA contains correct atomic value. | ARADDR is aligned to ATOMIC_SIZE_CFG. | RVALID is asserted, RDATA contains expected atomic value.
F043 | Single-Copy Atomicity Size Support |  | mixed_atomic_sizes | Write and read with different atomicity size configurations. | mixed_atomic_sizes | mixed_atomic_size_sequence | master_agent | atomic_size_cg | AWADDR, WDATA, WSTRB, ARADDR, ATOMIC_SIZE_CFG | BVALID, RVALID, RDATA contains correct atomic value. | 1. Configure ATOMIC_SIZE_CFG for write. 2. Send aligned write transaction. 3. Verify BVALID is asserted. 4. Configure ATOMIC_SIZE_CFG for read. 5. Send aligned read transaction. 6. Verify RVALID is asserted. 7. Verify RDATA contains correct atomic value. | AWADDR and ARADDR can be different and must be aligned to their respective ATOMIC_SIZE_CFG. Memory is updated atomically. | BVALID is asserted, RVALID is asserted, RDATA contains expected atomic value.
F044 | AXI Address Generation | Burst Types: FIXED, INCR, WRAP | test_axi_fixed | Verify address generation for FIXED burst type. | test_axi_address_generation | axi_fixed_sequence | axi_master_agent | axi_address_cg | AWADDR, AWLEN, AWSIZE, AWBURST = FIXED | All transfers in the burst use the same address. | 1. Configure AXI_CONFIG_REG with FIXED burst type and a random length. 2. Send write requests. 3. Check that all addresses are the same. | AWLEN <= 255 | Address for each transfer is the same as AWADDR. Check AXI handshake.
F044 | AXI Address Generation | Burst Types: FIXED, INCR, WRAP | test_axi_incr | Verify address generation for INCR burst type. | test_axi_address_generation | axi_incr_sequence | axi_master_agent | axi_address_cg | AWADDR, AWLEN, AWSIZE, AWBURST = INCR | Address increments by AWSIZE for each transfer. | 1. Configure AXI_CONFIG_REG with INCR burst type and a random length. 2. Send write requests. 3. Check that each address increments by AWSIZE. | AWLEN <= 255 | Address increments by AWSIZE for each transfer. Check AXI handshake.
F044 | AXI Address Generation | Burst Types: FIXED, INCR, WRAP | test_axi_wrap | Verify address generation for WRAP burst type. | test_axi_address_generation | axi_wrap_sequence | axi_master_agent | axi_address_cg | AWADDR, AWLEN, AWSIZE, AWBURST = WRAP | Address wraps around based on AWSIZE and AWLEN. | 1. Configure AXI_CONFIG_REG with WRAP burst type and a random length. 2. Send write requests. 3. Check that address wraps correctly based on AWSIZE and AWLEN. | AWLEN is 2, 4, 8, or 16. AWADDR is aligned to AWSIZE | Address wraps around correctly based on AWSIZE and AWLEN. Check AXI handshake.
F045 | Write Interleaving | Removal of write interleaving support in ACE | test_no_wid | Verify that the DUT rejects write transactions with AWID when configured to not expect it. | test_no_wid | base_write_seq | master_agent | axi_ctrl_cg | AWADDR AWLEN AWSIZE AWBURST WDATA WSTRB WLAST | BRESP error_signal | 1. Configure AXI_CTRL to disable WID expectation (WID_EN=0) 2. Initiate write transaction with AWID asserted. 3. Monitor for error signal 4. Check BRESP | AXI_CTRL.WID_EN == 0 | Check for error signal assertion. Check BRESP indicating error.
F045 | Write Interleaving | Removal of write interleaving support in ACE | test_wid_enabled | Verify that the DUT functions correctly with write transactions including AWID when configured to expect it. | test_wid_enabled | base_write_seq | master_agent | axi_ctrl_cg | AWID AWADDR AWLEN AWSIZE AWBURST WDATA WSTRB WLAST | BRESP | 1. Configure AXI_CTRL to enable WID expectation (WID_EN=1) 2. Initiate write transaction with AWID asserted. 3. Check BRESP | AXI_CTRL.WID_EN == 1 | Check BRESP indicating success.

## PDF Coverage
Chunk ID | Page | Lines | Text | Features Covered
Internal chunk index referencing the source PDF text chunk. | Page number in the PDF containing the chunk. | Start–end line numbers on the page for the chunk. | Text excerpt of the chunk (source from the PDF). | Comma-separated features that map to this chunk.
78 | 17 | 1-2 | Part A AMBA AXI3 and AXI4 Protocol Specification | Verification of the AMBA AXI3 and AXI4 protocol specifications., Verification of the AMBA AXI4-Lite interface specification., Verification of the AMBA ACE and ACE-Lite protocol specifications., Verify the AXI4 Quality of Service (QoS) signaling using AWQOS and ARQOS signals., Verify the AXI4 multiple region signaling using AWREGION and ARREGION signals., Verify the AXI4 User-defined signaling using AWUSER, ARUSER, WUSER, RUSER and BUSER., Verify the AXI4 write response dependency and slave write response handshake dependencies., Verify the AXI4 ordering model.
59 | 11 | 1-13 | Preface Using this specification ARM IHI 0022D Copyright © 2003, 2004, 2010, 2011 ARM. All rights reserved. xi ID102711 Non-Confidential Using this specification The information in this specification is organized into parts, as described in this section. Part A, AMBA AXI3 and AXI4 Protocol Specification Part A describes the AXI3 and AXI4 releases of the AMBA AXI Protocol Specification. It contains the following chapters: Chapter A1 Introduction | Verification of the AMBA AXI3 and AXI4 protocol specifications., Verification of the AMBA AXI4-Lite interface specification., Verification of the AMBA ACE and ACE-Lite protocol specifications.
57 | 10 | 1-16 | Preface About this specification x Copyright © 2003, 2004, 2010, 2011 ARM. All rights reserved. ARM IHI 0022D Non-Confidential ID102711 About this specification This specification describes: • the AMBA 3 AXI protocol release referred to as AXI3 • the AMBA 4 AXI protocol releases referred to as AXI4 and AXI4-Lite • the AMBA 4 protocol releases referred to as ACE and ACE-Lite. Intended audience | Verification of the AMBA AXI3 and AXI4 protocol specifications., Verification of the AMBA AXI4-Lite interface specification., Verification of the AMBA ACE and ACE-Lite protocol specifications.
84 | 21 | 1-12 | A1 Introduction A1.2 AXI revisions ARM IHI 0022D Copyright © 2003, 2004, 2010, 2011 ARM. All rights reserved. A1-21 ID102711 Non-Confidential A1.2 AXI revisions Earlier issues of this document describe earlier versions of the AMBA AXI Protocol Specification. In particular, Issue B of the document describes the version that is now called AXI3. Issue C adds the definition of an extended version of the protocol called AXI4 and a new interface, AXI4-Lite, that | Verification of the AMBA AXI3 and AXI4 protocol specifications., Verification of the AMBA AXI4-Lite interface specification., Verification of the AMBA ACE and ACE-Lite protocol specifications., Verify the AXI4 User-defined signaling using AWUSER, ARUSER, WUSER, RUSER and BUSER.
76 | 16 | 1-18 | Preface Feedback xvi Copyright © 2003, 2004, 2010, 2011 ARM. All rights reserved. ARM IHI 0022D Non-Confidential ID102711 Feedback ARM welcomes feedback on its documentation. Feedback on this specification If you have comments on the content of this specification, send e-mail to errata@arm.com. Give: • the title, AMBA AXI and ACE Protocol Specification AXI3, AXI4, and AXI4-Lite ACE and ACE-Lite • the number, ARM IHI 0022D • the page numbers to which your comments apply • | Verification of the AMBA AXI3 and AXI4 protocol specifications., Verification of the AMBA AXI4-Lite interface specification., Verification of the AMBA ACE and ACE-Lite protocol specifications., Verify the AXI4 ordering model., Verify ACE protocol errors and responses.
1 | 2 | 1-14 | ii Copyright © 2003, 2004, 2010, 2011 ARM. All rights reserved. ARM IHI 0022D Non-Confidential ID102711 AMBA AXI and ACE Protocol Specification AXI3, AXI4, and AXI4-Lite ACE and ACE-Lite Copyright © 2003, 2004, 2010, 2011 ARM. All rights reserved. Release Information The following changes have been made to this specification. Issues B and C of this document included an AXI specification version, v1.0 and v2.0. These version number have been | Verification of the AMBA AXI3 and AXI4 protocol specifications., Verification of the AMBA AXI4-Lite interface specification., Verification of the AMBA ACE and ACE-Lite protocol specifications., Verify ACE protocol errors and responses.
80 | 20 | 1-18 | A1 Introduction A1.1 About the AXI protocol A1-20 Copyright © 2003, 2004, 2010, 2011 ARM. All rights reserved. ARM IHI 0022D Non-Confidential ID102711 A1.1 About the AXI protocol The AMBA AXI protocol supports high-performance, high-frequency system designs. The AXI protocol: • is suitable for high-bandwidth and low-latency designs • provides high-frequency operation without using complex bridges • meets the interface requirements of a wide range of components • | Verification of the AMBA AXI3 and AXI4 protocol specifications.
56 | 9 | 1-17 | ARM IHI 0022D Copyright © 2003, 2004, 2010, 2011 ARM. All rights reserved. ix ID102711 Non-Confidential Preface This preface introduces the AMBA AXI and ACE Protocol Specification. It contains the following sections: • About this specification on page x • Using this specification on page xi • Conventions on page xiii • Additional reading on page xv • Feedback on page xvi. | Verification of the AMBA AXI3 and AXI4 protocol specifications., Verification of the AMBA ACE and ACE-Lite protocol specifications., Verify ACE protocol errors and responses.
1241 | 299 | 39-45 | Full integration of the AXI3 and AXI4 content Part A AXI3 and AXI4 Protocol Specification All revisions Additional Part added describing the ACE update to the AXI protocol Part C AXI Coherency Extensions (ACE) Protocol Specification All revisions | Verification of the AMBA AXI3 and AXI4 protocol specifications., Verify single-copy atomicity size support in AXI4., Verify the AXI4 Quality of Service (QoS) signaling using AWQOS and ARQOS signals., Verify the AXI4 multiple region signaling using AWREGION and ARREGION signals., Verify the AXI4 User-defined signaling using AWUSER, ARUSER, WUSER, RUSER and BUSER.
58 | 10 | 17-19 | This specification is written for hardware and software engineers who want to become familiar with the Advanced Microcontroller Bus Architecture (AMBA) and design systems and modules that are compatible with the Advanced eXtensible Interface (AXI) protocol. | Verification of the AMBA AXI3 and AXI4 protocol specifications., Verification of the AMBA AXI4-Lite interface specification.
483 | 119 | 1-2 | Part B AMBA AXI4-Lite Interface Specification | Verification of the AMBA AXI3 and AXI4 protocol specifications., Verification of the AMBA AXI4-Lite interface specification., Verify the AXI4 ordering model.
141 | 38 | 11-27 | Figure A3-4 VALID with READY handshake The individual AXI protocol channel handshake mechanisms are described in Channel signaling requirements. A3.2.2 Channel signaling requirements The following sections define the handshake signals and the handshake rules for each channel: • Channel handshake signals • Write address channel • Write data channel on page A3-39 • Write response channel on page A3-39 • Read address channel on page A3-39 • Read data channel on page A3-39. | Verification of the AMBA AXI3 and AXI4 protocol specifications., Verify the relationships between the different AXI channels.
8 | 2 | 49-69 | Change 16 June 2003 A Non-Confidential First release 19 March 2004 B Non-Confidential First release of AXI specification v1.0 03 March 2010 C Non-Confidential First release of AXI specification v2.0 03 June 2011 D-2c Non-Confidential Public beta draft of AMBA AXI and ACE Protocol Specification 28 October 2011 D Non-Confidential First release of AMBA AXI and ACE Protocol Specification | Verification of the AMBA AXI3 and AXI4 protocol specifications., Verification of the AMBA ACE and ACE-Lite protocol specifications.
134 | 37 | 1-16 | A3 Single Interface Requirements A3.2 Basic read and write transactions ARM IHI 0022D Copyright © 2003, 2004, 2010, 2011 ARM. All rights reserved. A3-37 ID102711 Non-Confidential A3.2 Basic read and write transactions This section defines the basic mechanisms for AXI protocol transactions. The basic mechanisms are: • the Handshake process • the Channel signaling requirements on page A3-38. A3.2.1 Handshake process | Verification of the AMBA AXI3 and AXI4 protocol specifications., Verify basic read and write transactions using the VALID/READY handshake process., Verify AXI3 memory attribute signaling, including Bufferable, Cacheable, Read-allocate, and Write-allocate bits., Verify AXI3 write data interleaving (if applicable).
130 | 35 | 1-17 | ARM IHI 0022D Copyright © 2003, 2004, 2010, 2011 ARM. All rights reserved. A3-35 ID102711 Non-Confidential Chapter A3 Single Interface Requirements This chapter describes the basic AXI protocol transaction requirements between a single master and slave. It contains the following sections: • Clock and reset on page A3-36 • Basic read and write transactions on page A3-37 • Relationships between the channels on page A3-40 • Transaction structure on page A3-44. | Verification of the AMBA AXI3 and AXI4 protocol specifications., Verify AXI4 ordering model, including master, interconnect, and slave ordering., Verify the AXI4 write response dependency and slave write response handshake dependencies.
63 | 11 | 37-42 | Read this for a description of the interoperability of interfaces that use reduced AXI signal sets. Part B, AMBA AXI4-Lite Interface Specification Part B describes AMBA AXI4-Lite. It contains the following chapter: Chapter B1 AMBA AXI4-Lite Read this for a description of AXI4-Lite that provides a simpler control register-style interface for systems that do not require the full functionality of AXI4. | Verification of the AMBA AXI4-Lite interface specification.
484 | 121 | 1-17 | ARM IHI 0022D Copyright © 2003, 2004, 2010, 2011 ARM. All rights reserved. B1-121 ID102711 Non-Confidential Chapter B1 AMBA AXI4-Lite This chapter defines the AXI4-Lite interface and associated protocol. AXI4-Lite is suitable for simpler control register-style interfaces that do not require the full functionality of AXI4. This chapter contains the following sections: • Definition of AXI4-Lite on page B1-122 • Interoperability on page B1-124 • Defined conversion mechanism on page B1-125 • | Verification of the AMBA AXI4-Lite interface specification., Verify the AXI4 User-defined signaling using AWUSER, ARUSER, WUSER, RUSER and BUSER.
486 | 122 | 1-18 | B1 AMBA AXI4-Lite B1.1 Definition of AXI4-Lite B1-122 Copyright © 2003, 2004, 2010, 2011 ARM. All rights reserved. ARM IHI 0022D Non-Confidential ID102711 B1.1 Definition of AXI4-Lite This section defines the functionality and signal requirements of AXI4-Lite components. The key functionality of AXI4-Lite operation is: • all transactions are of burst length 1 • all data accesses use the full width of the data bus — AXI4-Lite supports a data bus width of 32-bit or 64-bit. • | Verification of the AMBA AXI4-Lite interface specification., Verify AXI4 changes to memory attribute signaling, including Modifiable, Read-allocate, and Write-allocate bits.
496 | 124 | 1-14 | B1 AMBA AXI4-Lite B1.2 Interoperability B1-124 Copyright © 2003, 2004, 2010, 2011 ARM. All rights reserved. ARM IHI 0022D Non-Confidential ID102711 B1.2 Interoperability This section describes the interoperability of AXI and AXI4-Lite masters and slaves. Table B1-2 shows the possible combinations of interface, and indicates that the only case requiring special consideration is an AXI master connecting to an AXI4-Lite slave. B1.2.1 Bridge requirements of AXI4-Lite slaves | Verification of the AMBA AXI4-Lite interface specification., Verify AXI4 ordering model, including master, interconnect, and slave ordering.
490 | 123 | 1-17 | B1 AMBA AXI4-Lite B1.1 Definition of AXI4-Lite ARM IHI 0022D Copyright © 2003, 2004, 2010, 2011 ARM. All rights reserved. B1-123 ID102711 Non-Confidential WLAST, RLAST All bursts are defined to be of length 1, equivalent to a WLAST or RLAST value of 1. B1.1.2 Bus width AXI4-Lite has a fixed data bus width and all transactions are the same width as the data bus. The data bus width must be, either 32-bits or 64-bits. ARM expects that: • the majority of components use a 32-bit interface • | Verification of the AMBA AXI4-Lite interface specification., Verify AXI4 changes to memory attribute signaling, including Modifiable, Read-allocate, and Write-allocate bits.
35 | 6 | 88-97 | Major interface categories ............................................................................... A10-111 A10.3 Default signal values ....................................................................................... A10-112 Part B AMBA AXI4-Lite Interface Specification Chapter B1 AMBA AXI4-Lite B1.1 Definition of AXI4-Lite ........................................................................................ B1-122 B1.2 | Verification of the AMBA AXI4-Lite interface specification.
510 | 127 | 1-11 | B1 AMBA AXI4-Lite B1.4 Conversion, protection, and detection ARM IHI 0022D Copyright © 2003, 2004, 2010, 2011 ARM. All rights reserved. B1-127 ID102711 Non-Confidential B1.4 Conversion, protection, and detection Connection of an AXI4-Lite slave to an AXI4 master requires some form of adaptation if it can not be ensured that the master only issues transactions that meet the AXI4-Lite requirements. | Verification of the AMBA AXI4-Lite interface specification., Verify the AXI4 write response dependency and slave write response handshake dependencies.
519 | 129 | 1-2 | Part C ACE Protocol Specification | Verification of the AMBA ACE and ACE-Lite protocol specifications., Verify ACE protocol errors and responses.
521 | 131 | 21-23 | Concepts required for the ACE specification on page C1-147 • Protocol errors on page C1-150. | Verification of the AMBA ACE and ACE-Lite protocol specifications., Verify removal of write interleaving support in ACE., Verify ACE protocol errors and responses.
19 | 5 | 1-11 | ARM IHI 0022D Copyright © 2003, 2004, 2010, 2011 ARM. All rights reserved. v ID102711 Non-Confidential Contents AMBA AXI and ACE Protocol Specification AXI3, AXI4, and AXI4-Lite ACE and ACE-Lite Preface About this specification ................................................................................................ x Using this specification ............................................................................................... xi | Verification of the AMBA ACE and ACE-Lite protocol specifications.
0 | 1 | 1-13 | Copyright © 2003, 2004, 2010, 2011 ARM. All rights reserved. ARM IHI 0022D (ID102711) AMBA ® AXI ™ and ACE ™ Protocol Specification AXI3 ™, AXI4 ™, and AXI4-Lite ™ ACE and ACE-Lite ™ | Verification of the AMBA ACE and ACE-Lite protocol specifications.
1162 | 275 | 1-12 | ARM IHI 0022D Copyright © 2003, 2004, 2010, 2011 ARM. All rights reserved. C11-275 ID102711 Non-Confidential Chapter C11 ACE-Lite This chapter describes the ACE-Lite interface. It contains the following sections: • About ACE-Lite on page C11-276 • ACE-Lite signal requirements on page C11-277. | Verification of the AMBA ACE and ACE-Lite protocol specifications.
64 | 12 | 1-14 | Preface Using this specification xii Copyright © 2003, 2004, 2010, 2011 ARM. All rights reserved. ARM IHI 0022D Non-Confidential ID102711 Part C, ACE Protocol Specification Part C describes the ACE protocol. It contains the following chapters: Chapter C1 About ACE This chapter gives an overview of system level coherency and the architecture of the AXI Coherency Extensions (ACE) protocol. Chapter C2 Signal Descriptions This chapter introduces the additional ACE interface signals. | Verification of the AMBA ACE and ACE-Lite protocol specifications., Verify ACE protocol errors and responses.
1234 | 296 | 15-22 | architectural requirement that all interface control signals are stable, and remain static, on reset. The AMBA ACE configuration signals are: BROADCASTINNER When asserted, indicates that the interface must broadcast Inner Shareable transactions. If this signal is asserted, BROADCASTOUTER must also be asserted. BROADCASTOUTER When asserted, indicates that the interface must broadcast Outer Shareable transactions. BROADCASTCACHEMAINT | Verification of the AMBA ACE and ACE-Lite protocol specifications.
106 | 28 | 21-21 | Global reset signal, active LOW. See Reset on page A3-36. | Check clock (ACLK) and reset (ARESETn) functionality, including asynchronous assertion and synchronous deassertion of reset., Verify that the slave interface drives RVALID and BVALID LOW during reset., Verify that the master interface drives ARVALID, AWVALID, and WVALID LOW during reset.
132 | 36 | 16-26 | On master and slave interfaces there must be no combinatorial paths between input and output signals. A3.1.2 Reset The AXI protocol uses a single active LOW reset signal, ARESETn. The reset signal can be asserted asynchronously, but deassertion must be synchronous with a rising edge of ACLK. During reset the following interface requirements apply: • a master interface must drive ARVALID, AWVALID, and WVALID LOW • a slave interface must drive RVALID and BVALID LOW • | Check clock (ACLK) and reset (ARESETn) functionality, including asynchronous assertion and synchronous deassertion of reset., Verify that the slave interface drives RVALID and BVALID LOW during reset., Verify that the master interface drives ARVALID, AWVALID, and WVALID LOW during reset.
1119 | 263 | 46-51 | it has been reset by another master’s Exclusive Store transaction, then the Exclusive Store transaction is failed and is not allowed to proceed. An OKAY response is returned to the issuing master. Note A successful Exclusive Store transaction from a master does not have to reset that the master is performing an Exclusive sequence. The master can continue to perform a sequence of Exclusive Store transactions that will all be | Check clock (ACLK) and reset (ARESETn) functionality, including asynchronous assertion and synchronous deassertion of reset., Verify that the master interface drives ARVALID, AWVALID, and WVALID LOW during reset.
131 | 36 | 1-15 | A3 Single Interface Requirements A3.1 Clock and reset A3-36 Copyright © 2003, 2004, 2010, 2011 ARM. All rights reserved. ARM IHI 0022D Non-Confidential ID102711 A3.1 Clock and reset This section describes the requirements for implementing the AXI global clock and reset signals ACLK and ARESETn. A3.1.1 Clock Each AXI component uses a single clock signal, ACLK. All input signals are sampled on the rising edge of ACLK. All output signal changes must occur after the rising edge of ACLK. | Check clock (ACLK) and reset (ARESETn) functionality, including asynchronous assertion and synchronous deassertion of reset.
436 | 104 | 19-24 | Denial of a low-power request Figure A9-3 shows the sequence of events when a peripheral denies a system low-power request. Figure A9-3 Denial of a low-power request In Figure A9-3, at T1 the system clock controller drives CSYSREQ LOW to request the peripheral to enter low-power state. At T2, the peripheral acknowledges the low-power request by driving CSYSACK LOW but denies the request by holding CACTIVE HIGH. The system clock controller must maintain the clock, and must go | Check clock (ACLK) and reset (ARESETn) functionality, including asynchronous assertion and synchronous deassertion of reset., Verify low-power interface signals: CSYSREQ, CSYSACK, and CACTIVE., Verify power-down or power-up handshake for low-power operation., Verify clock active signal indicating when the peripheral requires its clock signal., Verify clock control sequence summary and proper transitions between power states.
940 | 228 | 19-29 | The master must only send a read acknowledge after the last read data transfer in which RLAST is asserted. See Read acknowledge signaling on page C3-170. The master must only send a write acknowledge after the write response handshake has occurred. See Write Acknowledge signaling on page C3-172. There is no mechanism to stall the RACK or WACK signal. The interconnect is required to accept the acknowledge in the same cycle as the master asserted the read or write acknowledge. ACLK AR R0 R1 R2 | Check clock (ACLK) and reset (ARESETn) functionality, including asynchronous assertion and synchronous deassertion of reset.
429 | 103 | 22-30 | peripheral that must have its clock always enabled must drive CACTIVE HIGH permanently. CACTIVE is the only clock control signal required by some peripherals with no power-down or power-up sequence. A9.2.2 Power-down or power-up handshake For a peripheral with a power-down or power-up sequence, entry into a low-power state occurs only after a request from the system clock controller. The AXI protocol provides request/acknowledge handshake signals to support this request: CSYSREQ | Check clock (ACLK) and reset (ARESETn) functionality, including asynchronous assertion and synchronous deassertion of reset., Verify low-power interface signals: CSYSREQ, CSYSACK, and CACTIVE., Verify power-down or power-up handshake for low-power operation., Verify clock active signal indicating when the peripheral requires its clock signal.
708 | 174 | 13-17 | ACSNOOP must not change until ACREADY is asserted by the master. When ACVALID is asserted, it must remain asserted until ACREADY is asserted. It is permitted to assert ACREADY before or in the same cycle as ACVALID. If ACREADY is asserted before ACVALID then ACREADY can be deasserted without ACVALID being asserted. ACADDR must be aligned to the data transfer size, which is determined by the width of the snoop data bus in bytes. | Check clock (ACLK) and reset (ARESETn) functionality, including asynchronous assertion and synchronous deassertion of reset., Verify unaligned data transfers.
1107 | 262 | 23-30 | If the master exclusive monitor has been reset the Exclusive Store must fail and the master must not issue an Exclusive Store transaction. The master must restart the Exclusive sequence. Note Not issuing an Exclusive Store transaction when the master exclusive monitor has been reset prevents the issue of a transaction for an Exclusive Store that will eventually fail, and therefore avoids unnecessarily invalidating other copies of the line. • | Check clock (ACLK) and reset (ARESETn) functionality, including asynchronous assertion and synchronous deassertion of reset., Verify that the master interface drives ARVALID, AWVALID, and WVALID LOW during reset.
937 | 227 | 42-54 | which it has issued a transaction, but has not yet received a transaction response, then it is guaranteed not to see a transaction response until it has provided a snoop response. ACLK AR R0 R1 R2 R3 RLAST RACK AC CR Master does not observe a snoop to the same line during a transaction response | Check clock (ACLK) and reset (ARESETn) functionality, including asynchronous assertion and synchronous deassertion of reset.
1109 | 262 | 36-39 | any other transactions that register a master is performing an Exclusive sequence have completed. A CleanUnique transaction with ARLOCK asserted must be used. The master exclusive monitor must continue to operate during this transaction. The transaction will respond with an OKAY or EXOKAY response. If the transaction receives an EXOKAY response then this indicates that the transaction has passed and been | Check clock (ACLK) and reset (ARESETn) functionality, including asynchronous assertion and synchronous deassertion of reset.
747 | 182 | 24-33 | the master must wait for both ACVALID and ACREADY to be asserted before asserting CRVALID • the master must wait for both ACVALID and ACREADY to be asserted before asserting CDVALID • the master must not wait for the interconnect to assert CRREADY or CDREADY before asserting CRVALID • if data transfer is required to complete the snoop operation, the master must not wait for the interconnect to assert CRREADY or CDREADY before asserting CDVALID • | Check clock (ACLK) and reset (ARESETn) functionality, including asynchronous assertion and synchronous deassertion of reset.
435 | 104 | 13-18 | low-power state. After the peripheral recognizes the request, it performs its power-down sequence, and at T2 it drives CACTIVE LOW, to signal that the clock can be removed. Then at T3, the peripheral drives CSYSACK LOW to signal that it has completed its entry into low-power state. The peripheral must not drive CSYSACK LOW until at least one cycle after it drives CACTIVE LOW. See Exiting a low-power state on page A9-105 for details of the exit from low-power state. A9.2.4 | Check clock (ACLK) and reset (ARESETn) functionality, including asynchronous assertion and synchronous deassertion of reset., Verify clock active signal indicating when the peripheral requires its clock signal.
133 | 36 | 27-33 | all other signals can be driven to any value. The earliest point after reset that a master is permitted to begin driving ARVALID, AWVALID, or WVALID HIGH is at a rising ACLK edge after ARESETn is HIGH. Figure A3-1 shows the earliest point after reset that ARVALID, AWVALID, or WVALID, can be driven HIGH. Figure A3-1 Exit from reset ARESETn VALID | Check clock (ACLK) and reset (ARESETn) functionality, including asynchronous assertion and synchronous deassertion of reset., Verify that the master interface drives ARVALID, AWVALID, and WVALID LOW during reset.
1110 | 262 | 40-46 | propagated to invalidate all other copies of the line. After an Exclusive transaction completes with an EXOKAY response the master must again check the master exclusive monitor: • If the master exclusive monitor has been reset, it indicates that a non-Exclusive Store has occurred to the cache between the point that the Exclusive Store transaction was issued and the point that it completed. The Exclusive Store must fail and the Exclusive sequence restarted. • | Check clock (ACLK) and reset (ARESETn) functionality, including asynchronous assertion and synchronous deassertion of reset.
887 | 215 | 24-104 | handshake occurs. Table C5-5 Associated snoop responses for combinations of initial state and snoop transaction Cache line state Permitted for snoop transaction Snoop Response Initial End ReadOnce ReadClean ReadNotSharedDirty ReadShared ReadUnique CleanInvalid MakeInvalid CleanShared PassDirty IsShared I I Yes Yes Yes Yes 0 0 UC I Yes Yes Yes Yes 0 0 UC Yes - - Yes 0 1 SC Yes Yes - Yes 0 1 UD I Yes Yes Yes Yes 1a 0 UD Yes - - - 0 1 SC Yes Yes - Yes 1 1 SD Yes Yes - - 0 1 SC I Yes Yes Yes | Verify basic read and write transactions using the VALID/READY handshake process.
698 | 172 | 14-19 | handshake. The assertion of WACK must not be delayed to wait for the completion of another transaction. See Handshake process on page A3-37. Write acknowledge, WACK is asserted for all write transactions, including barrier transactions. No ordering information is associated with write acknowledge, it is ordered the same as the associated write responses. The interconnect must use write acknowledge to ensure that a transaction to a master’s snoop port is not issued until | Verify basic read and write transactions using the VALID/READY handshake process.
155 | 40 | 40-50 | READY before detecting the corresponding VALID. This can result in a more efficient design. In addition, there are dependencies between the handshake signals on different channels, and AXI4 defines an additional write response dependency. The following subsections define these dependencies: • Read transaction dependencies on page A3-41 • Write transaction dependencies on page A3-41 • AXI4 write response dependency on page A3-42. In the dependency diagrams: • | Verify basic read and write transactions using the VALID/READY handshake process., Verify the relationships between the different AXI channels., Verify ordering requirements for Non-modifiable transactions in AXI4., Verify AXI transaction identifiers for out-of-order transaction completion., Verify AXI4 ordering model, including master, interconnect, and slave ordering., Verify single-copy atomicity size support in AXI4., Verify the AXI4 Quality of Service (QoS) signaling using AWQOS and ARQOS signals., Verify power-down or power-up handshake for low-power operation., Verify the AXI4 write response dependency and slave write response handshake dependencies., Verify the AXI4 ordering model.
693 | 170 | 13-17 | handshake of the last read data channel transfer, as indicated by RLAST. The assertion of RACK must not be delayed to wait for the completion of another transaction. See Handshake process on page A3-37. Read acknowledge must be sent for all transactions including coherent, barrier, and DVM transactions. No ordering information is associated with read acknowledge, it is ordered the same as the last read data item and the associated read responses. | Verify basic read and write transactions using the VALID/READY handshake process.
135 | 37 | 17-20 | All five transaction channels use the same VALID/READY handshake process to transfer address, data, and control information. This two-way flow control mechanism means both the master and slave can control the rate at which the information moves between master and slave. The source generates the VALID signal to indicate when the address, data or control information is available. The destination generates the READY signal to indicate that it can | Verify basic read and write transactions using the VALID/READY handshake process.
979 | 237 | 19-25 | To ensure transactions always progress through a system, the protocol defines rules for snooped masters and the interconnect. The rules stipulate which transactions must always make progress and which transactions can wait for others to complete. The rules for snooped masters are defined in Chapter C5 Snoop Transactions. See Non-blocking requirements for a snooped master on page C5-217. To ensure transactions always progress through a system, the following rules apply for an interconnect: • | Verify basic read and write transactions using the VALID/READY handshake process., Verify transaction buffering requirements, including visibility at the final destination in a timely manner.
520 | 131 | 1-20 | ARM IHI 0022D Copyright © 2003, 2004, 2010, 2011 ARM. All rights reserved. C1-131 ID102711 Non-Confidential Chapter C1 About ACE This chapter gives an overview of system level coherency and the ACE protocol that supports it. It contains the following sections: • Coherency overview on page C1-132 • Protocol overview on page C1-134 • Channel overview on page C1-137 • Transaction overview on page C1-142 • Transaction processing on page C1-146 • | Verify basic read and write transactions using the VALID/READY handshake process., Verify ACE protocol errors and responses.
127 | 33 | 37-42 | Read valid. This signal indicates that the channel is signaling the required read data. See Channel handshake signals on page A3-38. RREADY Master Read ready. This signal indicates that the master can accept the read data and response information. See Channel handshake signals on page A3-38. | Verify basic read and write transactions using the VALID/READY handshake process.
749 | 183 | 1-10 | ARM IHI 0022D Copyright © 2003, 2004, 2010, 2011 ARM. All rights reserved. C4-183 ID102711 Non-Confidential Chapter C4 Coherency Transactions on the Read Address and Write Address Channels This chapter describes the transactions that can be issued by an initiating master on the read address and write address channels. The expected channel activity for each transaction group is described, and a brief overview is | Verify basic read and write transactions using the VALID/READY handshake process.
734 | 179 | 38-71 | CleanShared. • Whether a response is permitted, for each transaction, is indicated as follows: E Expected response P Permitted response No Response not permitted. The following responses are illegal: • IsShared, CRRESP[3] = 1 for: — ReadUnique — CleanInvalid — MakeInvalid. • PassDirty, CRRESP[2] = 1, and DataTransfer, CRRESP[0] = 0, for any transaction. Table C3-22 Response meanings and transactions for which they are valid CRRESP[3:2,0] [4] Snoop transaction IS PD DT WU RO RC RN RS RU CI MI | Verify basic read and write transactions using the VALID/READY handshake process., Verify Non-modifiable and Modifiable transactions., Verify unaligned data transfers.
158 | 41 | 15-26 | the slave can assert ARREADY before ARVALID is asserted • the slave must wait for both ARVALID and ARREADY to be asserted before it asserts RVALID to indicate that valid data is available • the slave must not wait for the master to assert RREADY before asserting RVALID • the master can wait for RVALID to be asserted before it asserts RREADY • the master can assert RREADY before RVALID is asserted. Figure A3-5 Read transaction handshake dependencies Write transaction dependencies | Verify basic read and write transactions using the VALID/READY handshake process., Verify that the slave interface drives RVALID and BVALID LOW during reset.
335 | 80 | 19-24 | Sending all of the write data for the transaction must not be taken as indicating completion of that transaction. Note Typically, when writing to a peripheral, a master must wait for earlier transactions to complete before switching between read and write transactions that must be ordered. For reads and writes to memory, a master might implement an address check against outstanding transactions, to | Verify basic read and write transactions using the VALID/READY handshake process.
136 | 37 | 21-24 | accept the information. Transfer occurs only when both the VALID and READY signals are HIGH. On master and slave interfaces there must be no combinatorial paths between input and output signals. Figure A3-2 to Figure A3-4 on page A3-38 show examples of the handshake process. In Figure A3-2, the source presents the address, data or control information after T1 and asserts the VALID signal. | Verify basic read and write transactions using the VALID/READY handshake process., Verify narrow transfers functionality.
756 | 185 | 1-14 | C4 Coherency Transactions on the Read Address and Write Address Channels C4.1 About an initiating master ARM IHI 0022D Copyright © 2003, 2004, 2010, 2011 ARM. All rights reserved. C4-185 ID102711 Non-Confidential A Clean transaction progresses as follows: 1. The address is issued on the AR channel. 2. A single transfer on the R channel returns the response. No data is returned for a Clean transaction. 3. Completion of a Clean transaction is signaled by the master asserting RACK. | Verify basic read and write transactions using the VALID/READY handshake process.
90 | 23 | 1-12 | A1 Introduction A1.3 AXI Architecture ARM IHI 0022D Copyright © 2003, 2004, 2010, 2011 ARM. All rights reserved. A1-23 ID102711 Non-Confidential A1.3.1 Channel definition Each of the independent channels consists of a set of information signals and VALID and READY signals that provide a two-way handshake mechanism. See Basic read and write transactions on page A3-37. The information source uses the VALID signal to show when valid address, data or control information is available | Verify the relationships between the different AXI channels.
151 | 40 | 1-15 | A3 Single Interface Requirements A3.3 Relationships between the channels A3-40 Copyright © 2003, 2004, 2010, 2011 ARM. All rights reserved. ARM IHI 0022D Non-Confidential ID102711 A3.3 Relationships between the channels The AXI protocol requires the following relationships to be maintained: • a write response must always follow the last write transfer in the write transaction of which it is a part • read data must always follow the address to which the data relates • | Verify the relationships between the different AXI channels., Verify AXI3 write data interleaving (if applicable).
421 | 100 | 13-27 | define the functions of these signals and this can lead to interoperability issues if two components use the same User signals in an incompatible manner. A8.3.1 Signal naming The User signal names defined for each AXI4 channel are: AWUSER Write address channel User signals. ARUSER Read address channel User signals. WUSER Write data channel User signals. RUSER Read data channel User signals. BUSER Write response channel User signals. | Verify the relationships between the different AXI channels., Verify the AXI4 User-defined signaling using AWUSER, ARUSER, WUSER, RUSER and BUSER.
626 | 152 | 1-18 | C2 Signal Descriptions C2.1 Changes to existing AXI4 channels C2-152 Copyright © 2003, 2004, 2010, 2011 ARM. All rights reserved. ARM IHI 0022D Non-Confidential ID102711 C2.1 Changes to existing AXI4 channels The following subsections introduce the additional signals defined by ACE on the AXI4 channels: • Read address channel (AR) signals • Write address channel (AW) signals • Read data channel (R) signals. Note | Verify the relationships between the different AXI channels., Verify the AXI4 multiple region signaling using AWREGION and ARREGION signals., Verify the AXI4 User-defined signaling using AWUSER, ARUSER, WUSER, RUSER and BUSER.
546 | 137 | 1-16 | C1 About ACE C1.3 Channel overview ARM IHI 0022D Copyright © 2003, 2004, 2010, 2011 ARM. All rights reserved. C1-137 ID102711 Non-Confidential C1.3 Channel overview This section introduces the signals that the ACE protocol provides, and where appropriate, describes their relationship to the existing AXI4 channels. The ACE protocol defines: • signaling on existing AXI4 channels, see Changes to existing AXI4 channels • signaling on ACE-specific channels, see Additional channels defined by ACE • | Verify the relationships between the different AXI channels., Verify the AXI4 Quality of Service (QoS) signaling using AWQOS and ARQOS signals., Verify the AXI4 multiple region signaling using AWREGION and ARREGION signals., Verify the AXI4 User-defined signaling using AWUSER, ARUSER, WUSER, RUSER and BUSER., Verify ACE protocol errors and responses.
103 | 27 | 1-15 | ARM IHI 0022D Copyright © 2003, 2004, 2010, 2011 ARM. All rights reserved. A2-27 ID102711 Non-Confidential Chapter A2 Signal Descriptions This chapter introduces the AXI interface signals. Most of the signals are required for both AXI3 and AXI4 implementations of the protocol, and the tables summarizing the signals identify the exceptions. This chapter contains the following sections: • Global signals on page A2-28 • Write address channel signals on page A2-29 • | Verify the relationships between the different AXI channels., Verify AXI3 write data interleaving (if applicable)., Verify the AXI4 Quality of Service (QoS) signaling using AWQOS and ARQOS signals., Verify the AXI4 multiple region signaling using AWREGION and ARREGION signals., Verify the AXI4 User-defined signaling using AWUSER, ARUSER, WUSER, RUSER and BUSER., Verify correct address generation for all AXI burst types, including FIXED, INCR, and WRAP.
116 | 31 | 1-17 | A2 Signal Descriptions A2.4 Write response channel signals ARM IHI 0022D Copyright © 2003, 2004, 2010, 2011 ARM. All rights reserved. A2-31 ID102711 Non-Confidential A2.4 Write response channel signals Table A2-4 shows the AXI write response channel signals. Unless the description indicates otherwise, a signal is used by AXI3 and AXI4. Table A2-4 Write response channel signals Signal Source Description BID Slave | Verify the relationships between the different AXI channels.
625 | 151 | 1-16 | ARM IHI 0022D Copyright © 2003, 2004, 2010, 2011 ARM. All rights reserved. C2-151 ID102711 Non-Confidential Chapter C2 Signal Descriptions This chapter introduces the additional ACE interface signals. It contains the following sections: • Changes to existing AXI4 channels on page C2-152 • Additional channels defined by ACE on page C2-153 • Additional response signals and signaling requirements defined by ACE on page C2-155 . Later chapters define the signal parameters and usage. | Verify the relationships between the different AXI channels., Verify the AXI4 Quality of Service (QoS) signaling using AWQOS and ARQOS signals., Verify the AXI4 multiple region signaling using AWREGION and ARREGION signals., Verify the AXI4 User-defined signaling using AWUSER, ARUSER, WUSER, RUSER and BUSER.
154 | 40 | 30-39 | As summarized in Channel signaling requirements on page A3-38, in any transaction: • the VALID signal of the AXI interface sending information must not be dependent on the READY signal of the AXI interface receiving that information • an AXI interface that is receiving information can wait until it detects a VALID signal before it asserts its corresponding READY signal. Note While it is acceptable to wait for VALID to be asserted before asserting READY, it is also acceptable to assert | Verify the relationships between the different AXI channels.
107 | 29 | 1-17 | A2 Signal Descriptions A2.2 Write address channel signals ARM IHI 0022D Copyright © 2003, 2004, 2010, 2011 ARM. All rights reserved. A2-29 ID102711 Non-Confidential A2.2 Write address channel signals Table A2-2 shows the AXI write address channel signals. Unless the description indicates otherwise, a signal is used by AXI3 and AXI4. Table A2-2 Write address channel signals Signal Source Description AWID Master | Verify the relationships between the different AXI channels.
113 | 30 | 1-18 | A2 Signal Descriptions A2.3 Write data channel signals A2-30 Copyright © 2003, 2004, 2010, 2011 ARM. All rights reserved. ARM IHI 0022D Non-Confidential ID102711 A2.3 Write data channel signals Table A2-3 shows the AXI write data channel signals. Unless the description indicates otherwise, a signal is used by AXI3 and AXI4. Table A2-3 Write data channel signals Signal Source Description WID Master Write ID tag. This signal is the ID tag of the write data transfer. Supported only in AXI3. | Verify the relationships between the different AXI channels., Verify AXI3 write data interleaving (if applicable).
125 | 33 | 1-18 | A2 Signal Descriptions A2.6 Read data channel signals ARM IHI 0022D Copyright © 2003, 2004, 2010, 2011 ARM. All rights reserved. A2-33 ID102711 Non-Confidential A2.6 Read data channel signals Table A2-6 shows the AXI read data channel signals. Unless the description indicates otherwise, a signal is used by AXI3 and AXI4. Table A2-6 Read data channel signals Signal Source Description RID Slave Read ID tag. This signal is the identification tag for the read data group of signals | Verify the relationships between the different AXI channels.
119 | 32 | 1-18 | A2 Signal Descriptions A2.5 Read address channel signals A2-32 Copyright © 2003, 2004, 2010, 2011 ARM. All rights reserved. ARM IHI 0022D Non-Confidential ID102711 A2.5 Read address channel signals Table A2-5 shows the AXI read address channel signals. Unless the description indicates otherwise, a signal is used by AXI3 and AXI4. Table A2-5 Read address channel signals Signal Source Description ARID Master Read address ID. This signal is the identification tag for the read address group of | Verify the relationships between the different AXI channels.
213 | 52 | 78-148 | 0x07 0x0B 0x0A 0x09 0x08 0x0F 0x0E 0x0D 0x0C 0x13 0x12 0x11 0x10 0x17 0x16 0x15 0x14 Address: 0x07 Transfer size: 32-bits Burst type: incrementing Burst length: 5 transfers 1st transfer 2nd transfer 3rd transfer 4th transfer 1st transfer 2nd transfer 3rd transfer 4th transfer 1st transfer 2nd transfer 3rd transfer 4th transfer 5th transfer 1st transfer 2nd transfer 3rd transfer 4th transfer 5th transfer 0 7 15 8 16 23 24 31 0 7 15 8 16 23 24 31 0 7 15 8 16 23 24 31 0 7 15 8 16 23 24 31 | Verify address structure, including burst length, burst size, and burst type.
187 | 47 | 1-19 | A3 Single Interface Requirements A3.4 Transaction structure ARM IHI 0022D Copyright © 2003, 2004, 2010, 2011 ARM. All rights reserved. A3-47 ID102711 Non-Confidential These equations determine addresses of transfers within a burst: • Start_Address = AxADDR • Number_Bytes = 2 ^ AxSIZE • Burst_Length = AxLEN + 1 • Aligned_Address = (INT(Start_Address / Number_Bytes) ) x Number_Bytes. This equation determines the address of the first transfer in a burst: • Address_1 = Start_Address. | Verify address structure, including burst length, burst size, and burst type., Verify exclusive access restrictions, burst size and length, address alignment and signal consistency., Verify the slave interface can accept and correctly respond to all supported burst types., Verify correct address generation for all AXI burst types, including FIXED, INCR, and WRAP.
212 | 52 | 17-77 | Transfer size: 32-bits Burst type: incrementing Burst length: 4 transfers 0x03 0x02 0x01 0x00 0x07 0x06 0x05 0x04 0x0B 0x0A 0x09 0x08 0x0F 0x0E 0x0D 0x0C 0x03 0x02 0x01 0x07 0x06 0x05 0x04 0x0B 0x0A 0x09 0x08 0x0F 0x0E 0x0D 0x0C Address: 0x01 Transfer size: 32-bits Burst type: incrementing Burst length: 4 transfers 0x03 0x02 0x01 0x07 0x06 0x05 0x04 0x0B 0x0A 0x09 0x08 0x0F 0x0E 0x0D 0x0C Address: 0x01 Transfer size: 32-bits Burst type: incrementing Burst length: 5 transfers 0x13 0x12 0x11 0x10 | Verify address structure, including burst length, burst size, and burst type., Verify exclusive access restrictions, burst size and length, address alignment and signal consistency.
217 | 53 | 47-118 | 0x17 0x16 0x15 0x14 Address: 0x07 Transfer size: 32-bits Burst type: incrementing Burst length: 4 transfers 0x07 0x06 0x05 0x0F 0x0E 0x0D 0x0C 0x0F 0x0E 0x0D 0x0C 0x17 0x16 0x15 0x14 Address: 0x07 Transfer size: 32-bits Burst type: incrementing Burst length: 5 transfers 0x17 0x16 0x15 0x14 0x03 0x02 0x01 0x00 0x03 0x02 0x01 0x00 0x0B 0x0A 0x09 0x08 0x0B 0x0A 0x09 0x08 0x00 0x03 0x02 0x01 0x0B 0x0A 0x09 0x08 0x0B 0x0A 0x09 0x08 0x13 0x12 0x11 0x10 0x00 0x03 0x02 0x01 0x0B 0x0A 0x09 0x08 0x0B | Verify address structure, including burst length, burst size, and burst type., Verify exclusive access restrictions, burst size and length, address alignment and signal consistency.
678 | 165 | 44-51 | The address must be aligned to AxSIZE, which is equal to the data bus width. The burst length must be 2, 4, 8 or 16. AWSIZE x AWLEN must not exceed the cache line size in bytes. INCR The burst length must be 16 or less. The transaction must not cross a cache line boundary. The location of the last byte in the burst is determined by (AWSIZE x AWLEN) added to the AWSIZE aligned start address. The location of this last byte must fall within the same cache line as the first byte in the burst. | Verify address structure, including burst length, burst size, and burst type., Verify exclusive access restrictions, burst size and length, address alignment and signal consistency., Verify register slice insertion for timing closure., Verify correct address generation for all AXI burst types, including FIXED, INCR, and WRAP.
192 | 48 | 16-23 | assert Mode IN {FIXED, WRAP, INCR}; addr = Start_Address; // Variable for current address Aligned_Address = (INT(addr/Number_Bytes) * Number_Bytes); aligned = (Aligned_Address == addr); // Check whether addr is aligned to nbytes dtsize = Number_Bytes * Burst_Length; // Maximum total data transaction size if mode == WRAP then Lower_Wrap_Boundary = (INT(addr/dtsize) * dtsize); | Verify address structure, including burst length, burst size, and burst type., Verify register slice insertion for timing closure., Verify correct address generation for all AXI burst types, including FIXED, INCR, and WRAP.
183 | 46 | 23-31 | if this incremented address is ((wrap boundary) + (total size of data to be transferred)) then the address wraps round to the wrap boundary. • The first transfer in the burst can use an address that is higher than the wrap boundary, subject to the restrictions that apply to wrapping bursts. This means that the address wraps for any WRAP burst for which the first address is higher than the wrap boundary. This burst type is used for cache line accesses. The burst type is specified by: • | Verify address structure, including burst length, burst size, and burst type., Verify register slice insertion for timing closure., Verify correct address generation for all AXI burst types, including FIXED, INCR, and WRAP.
218 | 53 | 119-201 | 0x0A 0x09 0x08 0x13 0x12 0x11 0x10 0x13 0x12 0x11 0x10 1st transfer 2nd transfer 3rd transfer 4th transfer 5th transfer 1st transfer 2nd transfer 3rd transfer 4th transfer 1st transfer 2nd transfer 3rd transfer 4th transfer 0 7 15 8 16 23 24 31 32 39 47 40 48 55 56 63 0 7 15 8 16 23 24 31 32 39 47 40 48 55 56 63 0 7 15 8 16 23 24 31 32 39 47 40 48 55 56 63 WDATA[63:0] WDATA[63:0] WDATA[63:0] Address: 0x04 Transfer size: 32-bits Burst type: wrapping Burst length: 4 transfers 0x07 0x06 0x05 0x04 | Verify address structure, including burst length, burst size, and burst type., Verify exclusive access restrictions, burst size and length, address alignment and signal consistency.
669 | 163 | 81-85 | (AxLEN x AxSIZE), the total burst length in bytes. See Burst type on page A3-45. WRAP The address must be aligned to AxSIZE, which is equal to the data bus width. FIXED Not supported. | Verify address structure, including burst length, burst size, and burst type., Verify register slice insertion for timing closure., Verify the slave interface can accept and correctly respond to all supported burst types., Verify correct address generation for all AXI burst types, including FIXED, INCR, and WRAP.
668 | 163 | 49-80 | 32 16 64 64 16 128 128 16 256 256 32 512 512 64 1024 1024 128 2048 Table C3-10 Cache line size transaction constraints Attribute Condition Constraint AxLEN - The burst length must be 1, 2, 4, 8 or 16 transfers. See Burst length on page A3-44. AxSIZE - The number of bytes in a transfer must be equal to the data bus width. See Burst size on page A3-45. AxBURST INCR The address must be aligned to the cache line size, which is equal to | Verify address structure, including burst length, burst size, and burst type., Verify exclusive access restrictions, burst size and length, address alignment and signal consistency.
389 | 93 | 38-46 | The address of an exclusive access must be aligned to the total number of bytes in the transaction, that is, the product of the burst size and burst length. • The addresses for the exclusive read and the exclusive write must be identical. • The ARID value of the exclusive read must match the AWID value of the exclusive write. • The control signals for the exclusive read and exclusive write transactions must be identical. • | Verify address structure, including burst length, burst size, and burst type., Verify transaction ordering based on AWID and ARID., Verify exclusive accesses, including exclusive read and exclusive write operations., Verify exclusive access restrictions, burst size and length, address alignment and signal consistency.
179 | 45 | 30-38 | The size of any transfer must not exceed the data bus width of either agent in the transaction. Burst type The AXI protocol defines three burst types: FIXED In a fixed burst, the address is the same for every transfer in the burst. This burst type is used for repeated accesses to the same location such as when loading or emptying a FIFO. INCR Incrementing. In an incrementing burst, the address for each transfer in the burst is an increment of | Verify address structure, including burst length, burst size, and burst type., Verify the slave interface can accept and correctly respond to all supported burst types., Verify correct address generation for all AXI burst types, including FIXED, INCR, and WRAP.
503 | 125 | 23-29 | length 1. The number of transactions that are created depends on the burst length of the original transaction. • When generating the address for subsequent beats of a burst, the conversion of bursts with a length greater than 1 must take into consideration the burst type. An unaligned start address must be incremented and aligned for subsequent beats of an INCR or WRAP burst. For a FIXED burst the same address is used for all beats. • | Verify address structure, including burst length, burst size, and burst type.
470 | 115 | 35-93 | Burst size Output Optional Data bus width ARBURST Burst type Output Optional 0b01, INCR ARLOCK Lock type Output Optional All zeros, Normal access ARCACHE Cache type Output Optional 0b0000 ARPROT Protection type Output Required - ARQOS QoS value Output Optional 0b0000 ARVALID Read address valid Output Required - ARREADY Read address ready Input Required - RID Read data ID Input Optional - RDATA Read data Input Required - RRESP Read response Input Optional - RLAST Read last Input Optional - | Verify address structure, including burst length, burst size, and burst type., Verify exclusive access restrictions, burst size and length, address alignment and signal consistency.
190 | 47 | 42-50 | (INT(Start_Address / Data_Bus_Bytes)) × Data_Bus_Bytes. These equations determine which byte lanes to use for all transfers after the first transfer in a burst: • Lower_Byte_Lane = Address_N – (INT(Address_N / Data_Bus_Bytes)) × Data_Bus_Bytes • Upper_Byte_Lane = Lower_Byte_Lane + Number_Bytes – 1. Data is transferred on: • DATA((8 × Upper_Byte_Lane) + 7 : (8 × Lower_Byte_Lane)). | Verify address structure, including burst length, burst size, and burst type.
236 | 59 | 1-13 | A4 Transaction Attributes A4.2 AXI3 memory attribute signaling ARM IHI 0022D Copyright © 2003, 2004, 2010, 2011 ARM. All rights reserved. A4-59 ID102711 Non-Confidential A4.2 AXI3 memory attribute signaling In AXI3, the AxCACHE[3:0] signals specify the Bufferable, Cacheable, and Allocate attributes of the transaction. Table A4-1 shows the AxCACHE encoding. AxCACHE[0], Bufferable (B) bit When this bit is asserted, the interconnect, or any component, can delay the transaction reaching its | Verify AXI3 memory attribute signaling, including Bufferable, Cacheable, Read-allocate, and Write-allocate bits., Verify AXI4 changes to memory attribute signaling, including Modifiable, Read-allocate, and Write-allocate bits., Verify behavior for different AXI4 memory types: Device Non-bufferable, Device Bufferable, Normal Non-cacheable Non-bufferable, Normal Non-cacheable Bufferable, Write-through No-allocate, Write-through Read-allocate, Write-through Write-allocate, Write-through Read and Write-allocate, Write-back No-allocate, Write-back Read-allocate, Write-back Write-allocate, Write-back Read and Write-allocate.
240 | 60 | 1-17 | A4 Transaction Attributes A4.3 AXI4 changes to memory attribute signaling A4-60 Copyright © 2003, 2004, 2010, 2011 ARM. All rights reserved. ARM IHI 0022D Non-Confidential ID102711 A4.3 AXI4 changes to memory attribute signaling AXI4 makes the following changes to the AXI3 memory attribute signaling: • the AxCACHE[1] bits are renamed as the Modifiable bits • ordering requirements are defined for Non-modifiable transactions • the meanings of Read-allocate and Write-allocate are updated. A4.3.1 | Verify AXI3 memory attribute signaling, including Bufferable, Cacheable, Read-allocate, and Write-allocate bits., Verify AXI4 changes to memory attribute signaling, including Modifiable, Read-allocate, and Write-allocate bits., Verify behavior for different AXI4 memory types: Device Non-bufferable, Device Bufferable, Normal Non-cacheable Non-bufferable, Normal Non-cacheable Bufferable, Write-through No-allocate, Write-through Read-allocate, Write-through Write-allocate, Write-through Read and Write-allocate, Write-back No-allocate, Write-back Read-allocate, Write-back Write-allocate, Write-back Read and Write-allocate., Verify removal of write interleaving support in AXI4., Verify single-copy atomicity size support in AXI4.
666 | 163 | 1-17 | C3 Channel Signaling C3.1 Read and write address channel signaling ARM IHI 0022D Copyright © 2003, 2004, 2010, 2011 ARM. All rights reserved. C3-163 ID102711 Non-Confidential Table C3-9 shows the minimum and maximum cache line sizes for each supported AXI4 data bus width. C3.1.5 Transaction constraints The following sections define the constraints for: • Cache line size transactions • ReadOnce and WriteUnique transactions on page C3-164 • WriteBack and WriteClean transactions on page C3-165 | Verify AXI3 memory attribute signaling, including Bufferable, Cacheable, Read-allocate, and Write-allocate bits.
650 | 159 | 1-14 | C3 Channel Signaling C3.1 Read and write address channel signaling ARM IHI 0022D Copyright © 2003, 2004, 2010, 2011 ARM. All rights reserved. C3-159 ID102711 Non-Confidential Table C3-3 shows all AxCACHE and AxDOMAIN combinations. See AXI4 changes to memory attribute signaling on page A4-60 for details of the AxCACHE encodings. Note • Table C3-3 does not include any access made to a local cache within the initiating master. • | Verify AXI3 memory attribute signaling, including Bufferable, Cacheable, Read-allocate, and Write-allocate bits.
230 | 57 | 1-18 | ARM IHI 0022D Copyright © 2003, 2004, 2010, 2011 ARM. All rights reserved. A4-57 ID102711 Non-Confidential Chapter A4 Transaction Attributes This chapter describes the transaction attribute signaling that supports system topology and system level caches. It contains the following sections: • Transaction types and attributes on page A4-58 • AXI3 memory attribute signaling on page A4-59 • AXI4 changes to memory attribute signaling on page A4-60 • Memory types on page A4-65 • | Verify AXI3 memory attribute signaling, including Bufferable, Cacheable, Read-allocate, and Write-allocate bits., Verify AXI4 changes to memory attribute signaling, including Modifiable, Read-allocate, and Write-allocate bits., Verify behavior for different AXI4 memory types: Device Non-bufferable, Device Bufferable, Normal Non-cacheable Non-bufferable, Normal Non-cacheable Bufferable, Write-through No-allocate, Write-through Read-allocate, Write-through Write-allocate, Write-through Read and Write-allocate, Write-back No-allocate, Write-back Read-allocate, Write-back Write-allocate, Write-back Read and Write-allocate., Verify handling of mismatched memory attributes between multiple agents.
305 | 72 | 15-20 | This is not an explicit requirement of AXI3. Any AXI4 component that relies on this behavior cannot be connected to an AXI3 interconnect that does not exhibit this behavior. • ARM believes that most implemented AXI3 interconnects support the required AXI4 behavior. This specification strongly recommends that any new AXI3 design implements the AXI4 requirement. For AxCACHE bits names and memory type names it is required that AXI4 uses the new terms. AXI3 components | Verify AXI3 memory attribute signaling, including Bufferable, Cacheable, Read-allocate, and Write-allocate bits., Verify AXI4 changes to memory attribute signaling, including Modifiable, Read-allocate, and Write-allocate bits., Verify AXI3 write data interleaving (if applicable)., Verify removal of write interleaving support in AXI4.
257 | 63 | 1-15 | A4 Transaction Attributes A4.3 AXI4 changes to memory attribute signaling ARM IHI 0022D Copyright © 2003, 2004, 2010, 2011 ARM. All rights reserved. A4-63 ID102711 Non-Confidential Table A4-3 shows the AXI4 bit allocations for the AWCACHE signals. Table A4-3 AWCACHE bit allocations Signal AXI4 definition Description AWCACHE[3] Allocate When asserted, the transaction must be looked up in a cache because it could have been | Verify AXI3 memory attribute signaling, including Bufferable, Cacheable, Read-allocate, and Write-allocate bits., Verify AXI4 changes to memory attribute signaling, including Modifiable, Read-allocate, and Write-allocate bits., Verify behavior for different AXI4 memory types: Device Non-bufferable, Device Bufferable, Normal Non-cacheable Non-bufferable, Normal Non-cacheable Bufferable, Write-through No-allocate, Write-through Read-allocate, Write-through Write-allocate, Write-through Read and Write-allocate, Write-back No-allocate, Write-back Read-allocate, Write-back Write-allocate, Write-back Read and Write-allocate.
220 | 54 | 1-14 | A3 Single Interface Requirements A3.4 Transaction structure A3-54 Copyright © 2003, 2004, 2010, 2011 ARM. All rights reserved. ARM IHI 0022D Non-Confidential ID102711 A3.4.4 Read and write response structure The AXI protocol provides response signaling for both read and write transactions: • for read transactions the response information from the slave is signaled on the read data channel • for write transactions the response information is signaled on the write response channel. | Verify AXI3 memory attribute signaling, including Bufferable, Cacheable, Read-allocate, and Write-allocate bits., Verify AXI3 write data interleaving (if applicable)., Verify the AXI4 write response dependency and slave write response handshake dependencies.
253 | 62 | 1-11 | A4 Transaction Attributes A4.3 AXI4 changes to memory attribute signaling A4-62 Copyright © 2003, 2004, 2010, 2011 ARM. All rights reserved. ARM IHI 0022D Non-Confidential ID102711 This ordering requirement applies between all Non-modifiable transactions, including between Non-bufferable and Bufferable transactions. When an intermediate component in an AXI path issues transaction responses, that component is responsible for ensuring the correct ordering. | Verify AXI3 memory attribute signaling, including Bufferable, Cacheable, Read-allocate, and Write-allocate bits., Verify AXI4 changes to memory attribute signaling, including Modifiable, Read-allocate, and Write-allocate bits., Verify ordering requirements for Non-modifiable transactions in AXI4., Verify behavior for different AXI4 memory types: Device Non-bufferable, Device Bufferable, Normal Non-cacheable Non-bufferable, Normal Non-cacheable Bufferable, Write-through No-allocate, Write-through Read-allocate, Write-through Write-allocate, Write-through Read and Write-allocate, Write-back No-allocate, Write-back Read-allocate, Write-back Write-allocate, Write-back Read and Write-allocate., Verify AXI transaction identifiers for out-of-order transaction completion., Verify single-copy atomicity size support in AXI4., Verify the AXI4 ordering model.
27 | 6 | 22-29 | AXI3 memory attribute signaling ......................................................................... A4-59 A4.3 AXI4 changes to memory attribute signaling ....................................................... A4-60 A4.4 Memory types ...................................................................................................... A4-65 A4.5 Mismatched memory attributes ........................................................................... A4-69 A4.6 | Verify AXI3 memory attribute signaling, including Bufferable, Cacheable, Read-allocate, and Write-allocate bits., Verify AXI4 changes to memory attribute signaling, including Modifiable, Read-allocate, and Write-allocate bits.
674 | 165 | 1-13 | C3 Channel Signaling C3.1 Read and write address channel signaling ARM IHI 0022D Copyright © 2003, 2004, 2010, 2011 ARM. All rights reserved. C3-165 ID102711 Non-Confidential WriteUnique transactions are not required to have every write data strobe asserted, that is, sparse write data strobes are permitted. Note The FIXED burst type is not supported for ReadOnce and WriteUnique transactions. Any conversion from AXI to ACE-Lite must provide a translation for a FIXED burst. | Verify AXI3 memory attribute signaling, including Bufferable, Cacheable, Read-allocate, and Write-allocate bits., Verify write strobes functionality., Verify removal of write interleaving support in ACE.
262 | 64 | 1-15 | A4 Transaction Attributes A4.3 AXI4 changes to memory attribute signaling A4-64 Copyright © 2003, 2004, 2010, 2011 ARM. All rights reserved. ARM IHI 0022D Non-Confidential ID102711 Table A4-4 shows the AXI4 bit allocations for the ARCACHE signals. Table A4-4 ARCACHE bit allocations Signal AXI4 definition Description ARCACHE[3] Other Allocate When asserted, the transaction must be looked up in a cache because it could have been | Verify AXI3 memory attribute signaling, including Bufferable, Cacheable, Read-allocate, and Write-allocate bits., Verify AXI4 changes to memory attribute signaling, including Modifiable, Read-allocate, and Write-allocate bits., Verify behavior for different AXI4 memory types: Device Non-bufferable, Device Bufferable, Normal Non-cacheable Non-bufferable, Normal Non-cacheable Bufferable, Write-through No-allocate, Write-through Read-allocate, Write-through Write-allocate, Write-through Read and Write-allocate, Write-back No-allocate, Write-back Read-allocate, Write-back Write-allocate, Write-back Read and Write-allocate.
246 | 61 | 1-15 | A4 Transaction Attributes A4.3 AXI4 changes to memory attribute signaling ARM IHI 0022D Copyright © 2003, 2004, 2010, 2011 ARM. All rights reserved. A4-61 ID102711 Non-Confidential Modifiable transactions A Modifiable transaction is indicated by asserting AxCACHE[1]. A Modifiable transaction can be modified in the following ways: • a transaction can be broken into multiple transactions • multiple transactions can be merged into a single transaction • | Verify AXI3 memory attribute signaling, including Bufferable, Cacheable, Read-allocate, and Write-allocate bits., Verify AXI4 changes to memory attribute signaling, including Modifiable, Read-allocate, and Write-allocate bits., Verify ordering requirements for Non-modifiable transactions in AXI4., Verify Non-modifiable and Modifiable transactions., Verify behavior for different AXI4 memory types: Device Non-bufferable, Device Bufferable, Normal Non-cacheable Non-bufferable, Normal Non-cacheable Bufferable, Write-through No-allocate, Write-through Read-allocate, Write-through Write-allocate, Write-through Read and Write-allocate, Write-back No-allocate, Write-back Read-allocate, Write-back Write-allocate, Write-back Read and Write-allocate.
508 | 125 | 57-65 | For an exclusive sequence, the AXI signaling requirements mean any exclusive write access must fail. • The AxCACHE signals are discarded. All transactions are treated as Non-modifiable and Non-bufferable. Note This is acceptable because AXI permits Modifiable accesses to be treated as Non-modifiable, and Bufferable accesses to be treated as Non-bufferable. • The AxPROT signals are passed directly, unmodified. | Verify AXI3 memory attribute signaling, including Bufferable, Cacheable, Read-allocate, and Write-allocate bits., Verify removal of write interleaving support in AXI4., Verify locked accesses (AXI3 only) and ensure mutual exclusion.
267 | 65 | 1-14 | A4 Transaction Attributes A4.4 Memory types ARM IHI 0022D Copyright © 2003, 2004, 2010, 2011 ARM. All rights reserved. A4-65 ID102711 Non-Confidential A4.4 Memory types The AXI4 protocol introduces new names for the memory types identified by the AxCACHE encoding. Table A4-5 shows the AXI4 AxCACHE encoding and associated memory types. Some memory types have different encodings in AXI3 and these are shown in brackets. Note | Verify AXI4 changes to memory attribute signaling, including Modifiable, Read-allocate, and Write-allocate bits., Verify behavior for different AXI4 memory types: Device Non-bufferable, Device Bufferable, Normal Non-cacheable Non-bufferable, Normal Non-cacheable Bufferable, Write-through No-allocate, Write-through Read-allocate, Write-through Write-allocate, Write-through Read and Write-allocate, Write-back No-allocate, Write-back Read-allocate, Write-back Write-allocate, Write-back Read and Write-allocate.
487 | 122 | 19-31 | all accesses are Non-modifiable, Non-bufferable • Exclusive accesses are not supported. B1.1.1 Signal list Table B1-1 shows the required signals on an AXI4-Lite interface. AXI4 signals modified in AXI4-Lite The AXI4-Lite interface does not fully support the following signals: RRESP, BRESP The EXOKAY response is not supported on the read data and write response channels. AXI4 signals not supported in AXI4-Lite The AXI4-Lite interface does not support the following signals: AWLEN, ARLEN | Verify AXI4 changes to memory attribute signaling, including Modifiable, Read-allocate, and Write-allocate bits., Verify access permissions using ARPROT and AWPROT signals, including Unprivileged/Privileged, Secure/Non-secure, and Instruction/Data access types., Verify the AXI4 Quality of Service (QoS) signaling using AWQOS and ARQOS signals., Verify the AXI4 multiple region signaling using AWREGION and ARREGION signals., Verify the AXI4 User-defined signaling using AWUSER, ARUSER, WUSER, RUSER and BUSER.
304 | 72 | 1-14 | A4 Transaction Attributes A4.8 Legacy considerations A4-72 Copyright © 2003, 2004, 2010, 2011 ARM. All rights reserved. ARM IHI 0022D Non-Confidential ID102711 A4.8 Legacy considerations AXI4 introduces additional requirements for the handling of some of the AxCACHE memory attributes. In AXI4, all Device transactions using the same ID to the same slave must be ordered with respect to each other. Note • | Verify AXI4 changes to memory attribute signaling, including Modifiable, Read-allocate, and Write-allocate bits., Verify ordering requirements for Non-modifiable transactions in AXI4., Verify behavior for different AXI4 memory types: Device Non-bufferable, Device Bufferable, Normal Non-cacheable Non-bufferable, Normal Non-cacheable Bufferable, Write-through No-allocate, Write-through Read-allocate, Write-through Write-allocate, Write-through Read and Write-allocate, Write-back No-allocate, Write-back Read-allocate, Write-back Write-allocate, Write-back Read and Write-allocate., Verify handling of mismatched memory attributes between multiple agents., Verify single-copy atomicity size support in AXI4.
404 | 97 | 1-15 | ARM IHI 0022D Copyright © 2003, 2004, 2010, 2011 ARM. All rights reserved. A8-97 ID102711 Non-Confidential Chapter A8 AXI4 Additional Signaling This chapter describes the additional signaling introduced in AXI4 to extend the application of the AXI interface. It contains the following sections: • QoS signaling on page A8-98 • Multiple region signaling on page A8-99 • User-defined signaling on page A8-100. | Verify AXI4 changes to memory attribute signaling, including Modifiable, Read-allocate, and Write-allocate bits., Verify the AXI4 Quality of Service (QoS) signaling using AWQOS and ARQOS signals., Verify the AXI4 multiple region signaling using AWREGION and ARREGION signals., Verify the AXI4 User-defined signaling using AWUSER, ARUSER, WUSER, RUSER and BUSER.
346 | 83 | 1-19 | ARM IHI 0022D Copyright © 2003, 2004, 2010, 2011 ARM. All rights reserved. A6-83 ID102711 Non-Confidential Chapter A6 AXI4 Ordering Model This chapter describes the AXI4 ordering model, that uses the AXI ID transaction identifier to order transactions. It contains the following sections: • Definition of the ordering model on page A6-84 • Master ordering on page A6-85 • Interconnect ordering on page A6-86 • Slave ordering on page A6-87 • Response before final destination on page A6-88. | Verify ordering requirements for Non-modifiable transactions in AXI4., Verify AXI transaction identifiers for out-of-order transaction completion., Verify transaction ordering based on AWID and ARID., Verify AXI4 ordering model, including master, interconnect, and slave ordering., Verify the AXI4 ordering model.
347 | 84 | 1-13 | A6 AXI4 Ordering Model A6.1 Definition of the ordering model A6-84 Copyright © 2003, 2004, 2010, 2011 ARM. All rights reserved. ARM IHI 0022D Non-Confidential ID102711 A6.1 Definition of the ordering model The AXI4 protocol supports an ordering model based on the use of the AXI ID transaction identifier. The principles are that for transactions with the same ID: • transactions to any single peripheral device, must arrive at the peripheral in the order in which they are issued, | Verify ordering requirements for Non-modifiable transactions in AXI4., Verify AXI transaction identifiers for out-of-order transaction completion., Verify AXI4 ordering model, including master, interconnect, and slave ordering., Verify the AXI4 ordering model.
352 | 85 | 1-14 | A6 AXI4 Ordering Model A6.2 Master ordering ARM IHI 0022D Copyright © 2003, 2004, 2010, 2011 ARM. All rights reserved. A6-85 ID102711 Non-Confidential A6.2 Master ordering A master that issues multiple transactions in the same direction, read or write, with the same ID has the following guarantees about the ordering of these transactions: • The order of response at the master to all transactions must be the same as the order of issue. • | Verify ordering requirements for Non-modifiable transactions in AXI4., Verify AXI transaction identifiers for out-of-order transaction completion., Verify transaction ordering based on AWID and ARID., Verify AXI4 ordering model, including master, interconnect, and slave ordering., Verify the AXI4 ordering model.
362 | 88 | 1-13 | A6 AXI4 Ordering Model A6.5 Response before final destination A6-88 Copyright © 2003, 2004, 2010, 2011 ARM. All rights reserved. ARM IHI 0022D Non-Confidential ID102711 A6.5 Response before final destination Any intermediate component that issues a transaction response before the transaction has reached its final destination, must ensure visibility of the transaction to any transactions from any upstream masters. Note | Verify ordering requirements for Non-modifiable transactions in AXI4., Verify AXI transaction identifiers for out-of-order transaction completion., Verify AXI4 ordering model, including master, interconnect, and slave ordering., Verify the AXI4 ordering model.
358 | 87 | 1-14 | A6 AXI4 Ordering Model A6.4 Slave ordering ARM IHI 0022D Copyright © 2003, 2004, 2010, 2011 ARM. All rights reserved. A6-87 ID102711 Non-Confidential A6.4 Slave ordering To meet the requirements of the ordering model, a slave must ensure that: • Any write transaction for which it has issued a response must be observed by any subsequent write or read transaction, regardless of the transaction IDs. • | Verify ordering requirements for Non-modifiable transactions in AXI4., Verify AXI4 ordering model, including master, interconnect, and slave ordering., Verify the AXI4 write response dependency and slave write response handshake dependencies., Verify the AXI4 ordering model.
326 | 79 | 1-14 | A5 Multiple Transactions A5.3 Transaction ordering ARM IHI 0022D Copyright © 2003, 2004, 2010, 2011 ARM. All rights reserved. A5-79 ID102711 Non-Confidential These restrictions apply even if the write transactions have different AWID values, and even if they come from different masters. A5.3.3 AXI3 write data interleaving Caution AXI4 removes support for write data interleaving. In AXI4, all of the write data for a transaction must be provided | Verify ordering requirements for Non-modifiable transactions in AXI4., Verify AXI transaction identifiers for out-of-order transaction completion., Verify transaction ordering based on AWID and ARID.
313 | 76 | 1-12 | A5 Multiple Transactions A5.1 AXI transaction identifiers A5-76 Copyright © 2003, 2004, 2010, 2011 ARM. All rights reserved. ARM IHI 0022D Non-Confidential ID102711 A5.1 AXI transaction identifiers The AXI protocol includes AXI ID transaction identifiers. A master can use these to identify separate transactions that must be returned in order. All transactions with a given AXI ID value must remain ordered, but there is no restriction on the ordering of | Verify ordering requirements for Non-modifiable transactions in AXI4., Verify AXI transaction identifiers for out-of-order transaction completion., Verify transaction ordering based on AWID and ARID., Verify the interconnect handles AXI IDs correctly when combining transactions from different masters.
249 | 61 | 42-53 | Causes accesses to a different 4KByte address space than that of the original transaction. • Causes a single access to a single-copy atomicity sized region to be performed as multiple accesses. See Single-copy atomicity size on page A7-90. A4.3.2 Ordering requirements for Non-modifiable transactions AXI4 requires that ordering is preserved for any set of transactions that meet all of the following conditions: • the transactions are Non-modifiable • the transactions use the same AXI ID • | Verify ordering requirements for Non-modifiable transactions in AXI4., Verify single-copy atomicity size support in AXI4.
333 | 80 | 1-11 | A5 Multiple Transactions A5.3 Transaction ordering A5-80 Copyright © 2003, 2004, 2010, 2011 ARM. All rights reserved. ARM IHI 0022D Non-Confidential ID102711 A5.3.4 Read and write interaction AXI has no ordering restrictions between read and write transactions. They can complete in any order, even if the ARID value of a read transaction is the same as the AWID value of a write transaction. | Verify ordering requirements for Non-modifiable transactions in AXI4., Verify AXI transaction identifiers for out-of-order transaction completion., Verify transaction ordering based on AWID and ARID.
61 | 11 | 22-29 | Read this for a description of the AXI protocol and signaling that supports system topology and system level caches. Chapter A5 Multiple Transactions Read this for a description of the AXI protocol and signaling that supports out-of-order transaction completion and the issuing of multiple outstanding addresses. Chapter A6 AXI4 Ordering Model Read this for a description of the AXI4 ordering model. Chapter A7 Atomic Accesses | Verify ordering requirements for Non-modifiable transactions in AXI4., Verify AXI transaction identifiers for out-of-order transaction completion.
511 | 127 | 12-18 | This section describes techniques that can be adopted in a system design to aid with the interoperability of components and the debugging of system design problems. These techniques are: Conversion This requires the conversion of all transactions to a format that is compatible with the AXI4-Lite requirements. Protection This requires the detection of any non-compliant transaction. The non-compliant transaction is | Verify ordering requirements for Non-modifiable transactions in AXI4., Verify Non-modifiable and Modifiable transactions., Verify access permissions using ARPROT and AWPROT signals, including Unprivileged/Privileged, Secure/Non-secure, and Instruction/Data access types.
242 | 60 | 26-31 | Non-modifiable transactions A Non-modifiable transaction is indicated by setting AxCACHE[1] LOW. A Non-modifiable transaction must not be split into multiple transactions or merged with other transactions. In a Non-modifiable transaction, the parameters shown in Table A4-2 must not be changed. The AxCACHE attribute can only be modified to convert a transaction from being Bufferable to Non-bufferable. No other change to AxCACHE is permitted. | Verify Non-modifiable and Modifiable transactions.
241 | 60 | 18-25 | AxCACHE[1], Modifiable In AXI4, the AxCACHE[1] bits are the Modifiable bits. When HIGH, Modifiable indicates that the characteristics of the transaction can be modified. When Modifiable is LOW, the transaction is Non-modifiable. Note The AxCACHE[1] bits are renamed from the Cacheable bits to the Modifiable bits to better describe the required functionality. The actual functionality is unchanged. The following sections describe the properties of Non-modifiable and Modifiable transactions. | Verify Non-modifiable and Modifiable transactions.
273 | 66 | 18-27 | Transactions are Non-modifiable, see Non-modifiable transactions on page A4-60. • Reads must not be prefetched. Writes must not be merged. • All Non-modifiable read and write transactions (AxCACHE[1] = 0) from the same ID to the same slave must remain ordered. Note Both Device memory types are Non-modifiable. In this protocol specification the terms Device memory and Non-modifiable memory are interchangeable. | Verify Non-modifiable and Modifiable transactions.
689 | 168 | 38-86 | Table C3-15 IsShared and PassDirty permitted responses Transaction IsShared PassDirty ReadNoSnoop 0 0 ReadOnce 0 0 1 0 ReadClean 0 0 1 0 ReadNotSharedDirty 0 0 0 1 1 0 ReadShared 0 0 0 1 1 0 1 1 ReadUnique 0 0 0 1 CleanUnique 0 0 MakeUnique 0 0 CleanShared 0 0 1 0 | Verify Non-modifiable and Modifiable transactions.
575 | 142 | 1-18 | C1 About ACE C1.4 Transaction overview C1-142 Copyright © 2003, 2004, 2010, 2011 ARM. All rights reserved. ARM IHI 0022D Non-Confidential ID102711 C1.4 Transaction overview This section introduces the different transaction types. It provides information about when the transactions are used and the required behavior of the various system components. The section describes: • Non-snooping transactions • Coherent transactions • Memory update transactions on page C1-143 • | Verify Non-modifiable and Modifiable transactions.
243 | 60 | 32-41 | The transaction ID and the QoS values can be modified. A Non-modifiable transaction with burst length greater than 16 can be split into multiple transactions. Each resulting transaction must meet the requirements given in this subsection, except that: • the burst length is reduced • the address of the generated bursts is adapted appropriately. Note There are circumstances where it is not possible to meet the requirements of Non-modifiable transactions. For | Verify Non-modifiable and Modifiable transactions.
577 | 142 | 35-42 | Two forms of non-snooping transaction are provided, ReadNoSnoop and WriteNoSnoop. Note Within the context of coherency, ReadNoSnoop and WriteNoSnoop transactions are also referred to as Read and Write transactions. The extended form of the name can be used to differentiate between this transaction type and the more generic set of all read or write transactions. C1.4.2 Coherent transactions | Verify Non-modifiable and Modifiable transactions.
888 | 215 | 105-138 | Yes 0 0 SC Yes Yes - Yes 0 1 SD I Yes Yes Yes Yes 1a 0 SC Yes Yes - Yes 1 1 SD Yes Yes - - 0 1 a. For a MakeInvalid snoop transaction these PassDirty responses are also permitted to be 0. | Verify Non-modifiable and Modifiable transactions.
672 | 164 | 32-52 | The domain must be Inner Shareable or Outer Shareable. CleanShared, CleanInvalid, or MakeInvalid transactions. The domain must be Non-shareable, Inner Shareable or Outer Shareable. AxBAR - Must be a normal access. AxCACHE - Must be Modifiable. AxLOCK - Must be: 0b0 If the transaction is ReadNotSharedDirty, ReadUnique, MakeUnique, CleanShared, CleanInvalid, MakeInvalid, WriteLineUnique or Evict. 0b0 or 0b1 If the transaction is ReadClean, ReadShared, or CleanUnique. AxPROT - | Verify Non-modifiable and Modifiable transactions., Verify locked accesses (AXI3 only) and ensure mutual exclusion.
866 | 210 | 20-51 | Alternative snoop transactions on page C5-211. Table C5-1 Recommended transaction mappings Transaction from initiating master Transaction to snooped master ReadNoSnoop Not snooped ReadOnce ReadOnce ReadClean ReadClean ReadNotSharedDirty ReadNotSharedDirty ReadShared ReadShared ReadUnique ReadUnique CleanUnique CleanInvalid MakeUnique MakeInvalid CleanShared CleanShared CleanInvalid CleanInvalid MakeInvalid MakeInvalid WriteNoSnoop Not snooped WriteUnique CleanInvalid WriteLineUnique MakeInvalid | Verify Non-modifiable and Modifiable transactions.
660 | 161 | 14-42 | can tie ARSNOOP to zero. As Table C3-7 shows, if the transaction is non-shareable it is treated as a ReadNoSnoop transaction and if the transaction is shareable it is treated as a ReadOnce transaction. Table C3-7 Permitted read address control signal combinations Transaction group ARBAR[0] ARDOMAIN ARSNOOP Transaction type Non-snooping 0b0 0b00 0b11 0b0000 ReadNoSnoop Coherent 0b0 0b01 0b10 0b0000 ReadOnce 0b0001 ReadShared 0b0010 ReadClean 0b0011 ReadNotSharedDirty 0b0111 ReadUnique 0b1011 | Verify Non-modifiable and Modifiable transactions., Verify exclusive accesses, including exclusive read and exclusive write operations.
598 | 145 | 1-10 | C1 About ACE C1.4 Transaction overview ARM IHI 0022D Copyright © 2003, 2004, 2010, 2011 ARM. All rights reserved. C1-145 ID102711 Non-Confidential A master component issues a synchronization barrier to determine when all transactions issued before the barrier are observable by every master in a particular domain. Some synchronization barriers also have a requirement that all transactions issued before the barrier transaction must have reached the destination slave component before the | Verify Non-modifiable and Modifiable transactions., Verify transaction buffering requirements, including visibility at the final destination in a timely manner., Verify narrow transfers functionality., Verify single-copy atomicity size is supported by all components.
268 | 65 | 15-22 | The same memory type can have different encodings on the read channel and write channel. This provides backwards compatibility with AXI3 AxCACHE definitions. In AXI4 it is legal to use more than one AxCACHE value for a particular memory type. Table A4-5 shows the preferred AXI4 value with the legal AXI3 value in brackets. All values not shown in Table A4-5 are reserved. A4.4.1 Memory type requirements This section specifies the required behavior for each of the memory types. | Verify behavior for different AXI4 memory types: Device Non-bufferable, Device Bufferable, Normal Non-cacheable Non-bufferable, Normal Non-cacheable Bufferable, Write-through No-allocate, Write-through Read-allocate, Write-through Write-allocate, Write-through Read and Write-allocate, Write-back No-allocate, Write-back Read-allocate, Write-back Write-allocate, Write-back Read and Write-allocate.
284 | 68 | 1-16 | A4 Transaction Attributes A4.4 Memory types A4-68 Copyright © 2003, 2004, 2010, 2011 ARM. All rights reserved. ARM IHI 0022D Non-Confidential ID102711 Write-back No-allocate The required behavior for the Write-back No-allocate memory type is: • The write response can be obtained from an intermediate point. • Write transactions are not required to be made visible at the final destination. • Read data can be obtained from an intermediate cached copy. • | Verify behavior for different AXI4 memory types: Device Non-bufferable, Device Bufferable, Normal Non-cacheable Non-bufferable, Normal Non-cacheable Bufferable, Write-through No-allocate, Write-through Read-allocate, Write-through Write-allocate, Write-through Read and Write-allocate, Write-back No-allocate, Write-back Read-allocate, Write-back Write-allocate, Write-back Read and Write-allocate.
272 | 66 | 1-17 | A4 Transaction Attributes A4.4 Memory types A4-66 Copyright © 2003, 2004, 2010, 2011 ARM. All rights reserved. ARM IHI 0022D Non-Confidential ID102711 Device Bufferable The required behavior for the Device Bufferable memory type is: • The write response can be obtained from an intermediate point. • Write transactions must be made visible at the final destination in a timely manner, as defined in Transaction buffering on page A4-70. • Read data must be obtained from the final destination. • | Verify behavior for different AXI4 memory types: Device Non-bufferable, Device Bufferable, Normal Non-cacheable Non-bufferable, Normal Non-cacheable Bufferable, Write-through No-allocate, Write-through Read-allocate, Write-through Write-allocate, Write-through Read and Write-allocate, Write-back No-allocate, Write-back Read-allocate, Write-back Write-allocate, Write-back Read and Write-allocate.
269 | 65 | 23-36 | Device Non-bufferable The required behavior for Device Non-bufferable memory is: • The write response must be obtained from the final destination. • Read data must be obtained from the final destination. • Transactions are Non-modifiable, see Non-modifiable transactions on page A4-60 • Reads must not be prefetched. Writes must not be merged. • All Non-modifiable read and write transactions (AxCACHE[1] = 0) from the same ID to the same slave must remain ordered. Table A4-5 Memory type encoding | Verify behavior for different AXI4 memory types: Device Non-bufferable, Device Bufferable, Normal Non-cacheable Non-bufferable, Normal Non-cacheable Bufferable, Write-through No-allocate, Write-through Read-allocate, Write-through Write-allocate, Write-through Read and Write-allocate, Write-back No-allocate, Write-back Read-allocate, Write-back Write-allocate, Write-back Read and Write-allocate.
493 | 123 | 36-40 | to detect write strobe combinations that are not supported and provide an error response. A slave that provides memory access must fully support write strobes. Other slaves in the memory map might support a more limited write strobe option. When converting from full AXI to AXI4-Lite, a write transaction can be generated on AXI4-Lite with all write strobes deasserted. Automatic suppression of such transactions is permitted but not required. See Conversion, | Verify behavior for different AXI4 memory types: Device Non-bufferable, Device Bufferable, Normal Non-cacheable Non-bufferable, Normal Non-cacheable Bufferable, Write-through No-allocate, Write-through Read-allocate, Write-through Write-allocate, Write-through Read and Write-allocate, Write-back No-allocate, Write-back Read-allocate, Write-back Write-allocate, Write-back Read and Write-allocate., Verify removal of write interleaving support in AXI4., Verify write strobes functionality.
278 | 67 | 1-11 | A4 Transaction Attributes A4.4 Memory types ARM IHI 0022D Copyright © 2003, 2004, 2010, 2011 ARM. All rights reserved. A4-67 ID102711 Non-Confidential Note For a Normal Non-cacheable Bufferable read, data can be obtained from a write transaction that is still progressing to its final destination. This is indistinguishable from the read and write transactions propagating to arrive at the | Verify behavior for different AXI4 memory types: Device Non-bufferable, Device Bufferable, Normal Non-cacheable Non-bufferable, Normal Non-cacheable Bufferable, Write-through No-allocate, Write-through Read-allocate, Write-through Write-allocate, Write-through Read and Write-allocate, Write-back No-allocate, Write-back Read-allocate, Write-back Write-allocate, Write-back Read and Write-allocate.
289 | 69 | 1-13 | A4 Transaction Attributes A4.5 Mismatched memory attributes ARM IHI 0022D Copyright © 2003, 2004, 2010, 2011 ARM. All rights reserved. A4-69 ID102711 Non-Confidential A4.5 Mismatched memory attributes Multiple agents that are accessing the same area of memory, can use mismatched memory attributes. However, for functional correctness, the following rules must be obeyed: • All masters accessing the same area of memory must have a consistent view of the cacheability of that area | Verify handling of mismatched memory attributes between multiple agents.
1024 | 245 | 20-23 | To prevent a loss of coherency, the protocol requires that all accesses to a particular memory location must use the same values of AxCACHE and AxDOMAIN. This ensures that multiple agents accessing a particular memory location agree exactly on the caches in which the memory location might be held. If agents accessing the same or overlapping locations do not agree exactly on the caches in which the location might | Verify handling of mismatched memory attributes between multiple agents.
1023 | 245 | 12-19 | domain observes the writes from the non-coherent agent. This stage finishes when all the required invalidations are complete. 5. The coherent domain has full access to the defined memory locations. Table C7-1 shows when accesses from the coherent domain or the non-coherent agent are permitted. The remaining accesses can have unpredictable results, with possible loss of coherency. C7.2.5 Mismatched shareability and cacheability | Verify handling of mismatched memory attributes between multiple agents.
231 | 57 | 19-27 | Mismatched memory attributes on page A4-69 • Transaction buffering on page A4-70 • Access permissions on page A4-71 • Legacy considerations on page A4-72 • Usage examples on page A4-73. | Verify handling of mismatched memory attributes between multiple agents.
1251 | 302 | 39-49 | make two copies of an address coherent makes the two copies of a block of memory coherent, where that block of memory is: • at least the size of the coherency granule • aligned to the size of the coherency granule. In the ACE specification, the coherency granule is the cache line size. See also Cache line. Component A distinct functional unit that has at least one AMBA interface. Component can be used as a general term for master, slave, peripheral, and interconnect components. | Verify handling of mismatched memory attributes between multiple agents., Verify single-copy atomicity size is supported by all components.
1017 | 244 | 30-35 | of masters and non-coherent agents. This process must follow a particular sequence to reliably make the data structures visible as required. When using cache maintenance to make the writes of a non-coherent agent visible to a coherent group of masters there are periods of time when writing and reading the data structures gives UNPREDICTABLE results and can cause a loss of coherency. The observation of a line that is being updated by a non-coherent agent is UNPREDICTABLE during the period | Verify handling of mismatched memory attributes between multiple agents.
1194 | 283 | 45-50 | DVM Sync from the same issuing master component, even if different AXI ID values are used. C12.3.6 Instruction cache invalidation alternatives In general, instruction caches can use either a physical address or a virtual address to tag the data they contain. A system might contain a mixture of components meaning that both address types are used. The DVM protocol includes instruction cache invalidation operations that use physical addresses and operations | Verify handling of mismatched memory attributes between multiple agents.
1220 | 291 | 1-11 | C12 Distributed Virtual Memory Transactions C12.7 DVM Operations ARM IHI 0022D Copyright © 2003, 2004, 2010, 2011 ARM. All rights reserved. C12-291 ID102711 Non-Confidential C12.7.3 Physical Instruction Cache Invalidate This section lists the Physical Instruction Cache Invalidate operations that the DVM message supports. Table C12-9 shows the fixed values for the Physical Instruction Cache Invalidate message fields. | Verify handling of mismatched memory attributes between multiple agents.
522 | 132 | 1-13 | C1 About ACE C1.1 Coherency overview C1-132 Copyright © 2003, 2004, 2010, 2011 ARM. All rights reserved. ARM IHI 0022D Non-Confidential ID102711 C1.1 Coherency overview System level coherency enables the sharing of memory by system components without the software requirement to perform software cache maintenance to maintain coherency between caches. Regions of memory are coherent if writes to the same memory location by two components are observable in the same order by all components. | Verify handling of mismatched memory attributes between multiple agents.
1224 | 292 | 1-11 | C12 Distributed Virtual Memory Transactions C12.7 DVM Operations C12-292 Copyright © 2003, 2004, 2010, 2011 ARM. All rights reserved. ARM IHI 0022D Non-Confidential ID102711 C12.7.4 Virtual Instruction Cache Invalidate This section lists the Virtual Instruction Cache Invalidate operations that the DVM message supports. Table C12-11 shows the fixed values for the Virtual Instruction Cache Invalidate message fields. | Verify handling of mismatched memory attributes between multiple agents.
600 | 146 | 1-13 | C1 About ACE C1.5 Transaction processing C1-146 Copyright © 2003, 2004, 2010, 2011 ARM. All rights reserved. ARM IHI 0022D Non-Confidential ID102711 C1.5 Transaction processing When a master component issues a transaction, the coherency signaling indicates whether the transaction is to a memory location that is shareable by more than one component, and therefore requires coherency support. Typically, transactions are processed as follows: 1. | Verify handling of mismatched memory attributes between multiple agents.
291 | 69 | 25-33 | If an addressed region has the Bufferable attribute, any master can access it using transactions that do not permit bufferable behavior. Note For example, a transaction that requires the response from the final destination does not permit bufferable behavior. A4.5.1 Changing memory attributes The attributes for a particular memory region can be changed from one type to another incompatible type. For | Verify handling of mismatched memory attributes between multiple agents.
523 | 132 | 14-28 | The ACE protocol enables: • correctness to be maintained when sharing data across caches • components with different characteristics to interact • the maximum reuse of cached data • a choice between high performance and low power. The ACE protocol provides a framework for system level coherency. The system designer can determine: • the ranges of memory that are coherent • the memory system components that implement the coherency extensions • | Verify handling of mismatched memory attributes between multiple agents., Verify ACE protocol errors and responses.
280 | 67 | 20-34 | buffering on page A4-70. There is no mechanism to determine when a write transaction is visible at the final destination. • Read data can be obtained from an intermediate cached copy. • Transactions are Modifiable, see Modifiable transactions on page A4-61. • Reads can be prefetched. • Writes can be merged. • A cache lookup is required for read and write transactions. • Read and write transactions from the same ID to addresses that overlap must remain ordered. • | Verify transaction buffering requirements, including visibility at the final destination in a timely manner.
275 | 66 | 41-48 | read and write transactions from the same ID to addresses that overlap must remain ordered. Normal Non-cacheable Bufferable The required behavior for the Normal Non-cacheable Bufferable memory type is: • The write response can be obtained from an intermediate point. • Write transactions must be made visible at the final destination in a timely manner, as defined in Transaction buffering on page A4-70. There is no mechanism to determine when a write transaction is visible at its final | Verify transaction buffering requirements, including visibility at the final destination in a timely manner.
295 | 70 | 27-32 | In addition to ensuring that write transactions progress towards their final destination in a timely manner, intermediate buffers must behave as follows: • An intermediate buffer that can respond to a transaction must ensure that, over time, any read transaction to Normal Non-cacheable Bufferable propagates towards its destination. This means that, when forwarding a read transaction, the attempted forwarding must not continue indefinitely, and any data used for forwarding | Verify transaction buffering requirements, including visibility at the final destination in a timely manner.
308 | 73 | 15-19 | visible to all other masters. A write transaction that is marked as Device Buffered is required to reach its final destination in a timely manner. However, the write response for the transaction can be signaled by an intermediate buffer. Therefore, the issuing master cannot know when the write is visible to all other masters. If a master issues a Device Buffered write transaction, or stream of write transactions, followed by a Device | Verify transaction buffering requirements, including visibility at the final destination in a timely manner.
293 | 70 | 1-17 | A4 Transaction Attributes A4.6 Transaction buffering A4-70 Copyright © 2003, 2004, 2010, 2011 ARM. All rights reserved. ARM IHI 0022D Non-Confidential ID102711 A4.6 Transaction buffering Write accesses to the following memory types do not require a transaction response from the final destination, but do require that write transactions are made visible at the final destination In a timely manner: • Device Bufferable • Normal Non-cacheable Bufferable • Write-through. | Verify transaction buffering requirements, including visibility at the final destination in a timely manner.
28 | 6 | 30-36 | Transaction buffering ........................................................................................... A4-70 A4.7 Access permissions ............................................................................................. A4-71 A4.8 Legacy considerations ......................................................................................... A4-72 A4.9 Usage examples .................................................................................................. A4-73 | Verify transaction buffering requirements, including visibility at the final destination in a timely manner.
1028 | 248 | 1-13 | C8 Barrier Transactions C8.1 About barrier transactions C8-248 Copyright © 2003, 2004, 2010, 2011 ARM. All rights reserved. ARM IHI 0022D Non-Confidential ID102711 C8.1 About barrier transactions Barrier transactions provide guarantees about the ordering and observation of transactions in a system. ACE supports memory barriers and synchronization barriers: • A memory barrier is issued by a master to guarantee that if another master in the appropriate domain can | Verify transaction buffering requirements, including visibility at the final destination in a timely manner., Verify narrow transfers functionality.
898 | 217 | 24-30 | To ensure transactions always progress through a system, the protocol defines rules for snooped masters and the interconnect. The rules stipulate which transactions must always make progress and which transactions can wait for others to complete. The rules for the interconnect are defined in Chapter C6 Interconnect Requirements. See Non-blocking requirements on page C6-237. The rules that apply to a cached master are: • | Verify transaction buffering requirements, including visibility at the final destination in a timely manner.
1076 | 256 | 1-20 | C8 Barrier Transactions C8.4 Barrier requirements C8-256 Copyright © 2003, 2004, 2010, 2011 ARM. All rights reserved. ARM IHI 0022D Non-Confidential ID102711 • A master must be capable of issuing write transactions to complete snoop transactions, even if the read address channel is stalled. • Issuing a barrier transaction must not prevent any of the following transactions, that are required for snoop transactions, being issued and completed: — WriteBack — WriteClean — Evict C8.4.2 | Verify transaction buffering requirements, including visibility at the final destination in a timely manner.
1056 | 253 | 1-11 | C8 Barrier Transactions C8.3 Barrier responses and domain boundaries ARM IHI 0022D Copyright © 2003, 2004, 2010, 2011 ARM. All rights reserved. C8-253 ID102711 Non-Confidential When responding to a barrier transaction, an interconnect must ensure that all transactions that pass across the interface before the barrier are observable to every transaction after the barrier. Some techniques that can be used to achieve this are: Blocking all transactions and sending barrier | Verify transaction buffering requirements, including visibility at the final destination in a timely manner., Verify narrow transfers functionality.
1029 | 248 | 14-19 | observe any transaction issued after the barrier it must be able to observe every transaction issued before the barrier. • A synchronization barrier is issued by a master to guarantee that all transactions issued before the barrier are observable by every master in the appropriate domain when the barrier completes. System domain synchronization barriers have the additional requirement that all transactions issued before the barrier | Verify transaction buffering requirements, including visibility at the final destination in a timely manner.
612 | 148 | 32-37 | appropriate domain can observe any transaction after the barrier it must be able to observe every transaction prior to the barrier. Synchronization barriers A master component issues a synchronization barrier to determine when every master component in the appropriate domain can observe all transactions that preceded the barrier transaction. For System domain synchronization barriers, all transactions issued before the barrier transaction must | Verify transaction buffering requirements, including visibility at the final destination in a timely manner.
1069 | 255 | 26-30 | write barrier on the write address channel, in a timely manner, if all other transactions on the write address channel are progressed. The master interface must not require either handshaking or a response to the read barrier or any read transaction after the read barrier before issuing the corresponding write barrier. • A master interface that has issued a write barrier on the write address channel, must issue the corresponding | Verify transaction buffering requirements, including visibility at the final destination in a timely manner.
299 | 71 | 1-15 | A4 Transaction Attributes A4.7 Access permissions ARM IHI 0022D Copyright © 2003, 2004, 2010, 2011 ARM. All rights reserved. A4-71 ID102711 Non-Confidential A4.7 Access permissions AXI provides access permissions signals that can be used to protect against illegal transactions: • ARPROT[2:0] defines the access permissions for read accesses • AWPROT[2:0] defines the access permissions for write accesses. The term AxPROT refers collectively to the ARPROT and AWPROT signals. | Verify access permissions using ARPROT and AWPROT signals, including Unprivileged/Privileged, Secure/Non-secure, and Instruction/Data access types., Verify exclusive accesses, including exclusive read and exclusive write operations., Verify locked accesses (AXI3 only) and ensure mutual exclusion.
303 | 71 | 47-57 | Privileged access [1] 0 Secure access 1 Non-secure access [2] 0 Data access 1 Instruction access | Verify access permissions using ARPROT and AWPROT signals, including Unprivileged/Privileged, Secure/Non-secure, and Instruction/Data access types., Verify exclusive accesses, including exclusive read and exclusive write operations.
489 | 122 | 43-80 | All accesses are defined as Non-modifiable, Non-bufferable, equivalent to an AxCACHE value of 0b0000. Table B1-1 AXI4-Lite interface signals Global Write address channel Write data channel Write response channel Read address channel Read data channel ACLK AWVALID WVALID BVALID ARVALID RVALID ARESETn AWREADY WREADY BREADY ARREADY RREADY − AWADDR WDATA BRESP ARADDR RDATA − AWPROT WSTRB − ARPROT RRESP | Verify access permissions using ARPROT and AWPROT signals, including Unprivileged/Privileged, Secure/Non-secure, and Instruction/Data access types.
1167 | 277 | 48-94 | Cache maintenance 0b1101 0b0 0b00 0b01 0b10 MakeInvalid Barrier 0b0000 0b1 0b00 0b01 0b10 0b11 Barrier Table C11-2 ACE-Lite permitted write address control signal combinations Transaction type AWSNOOP[2:0] AWBAR[0] AWDOMAIN[1:0] Transaction Non-snooping 0b000 0b0 0b00 0b11 WriteNoSnoop Coherent 0b000 0b0 0b01 0b10 WriteUnique Coherent 0b001 0b0 0b01 0b10 WriteLineUnique Barrier 0b000 0b1 0b00 0b01 0b10 0b11 Barrier | Verify access permissions using ARPROT and AWPROT signals, including Unprivileged/Privileged, Secure/Non-secure, and Instruction/Data access types.
110 | 29 | 40-52 | transfer. This changes between AXI3 and AXI4. See Locked accesses on page A7-95. AWCACHE Master Memory type. This signal indicates how transactions are required to progress through a system. See Memory types on page A4-65. AWPROT Master Protection type. This signal indicates the privilege and security level of the transaction, and whether the transaction is a data access or an instruction access. See Access permissions on page A4-71. AWQOS Master | Verify access permissions using ARPROT and AWPROT signals, including Unprivileged/Privileged, Secure/Non-secure, and Instruction/Data access types.
122 | 32 | 45-56 | ARPROT Master Protection type. This signal indicates the privilege and security level of the transaction, and whether the transaction is a data access or an instruction access. See Access permissions on page A4-71. ARQOS Master Quality of Service, QoS. QoS identifier sent for each read transaction. Implemented only in AXI4. See QoS signaling on page A8-98. ARREGION Master Region identifier. Permits a single physical interface on a slave to be used for multiple | Verify access permissions using ARPROT and AWPROT signals, including Unprivileged/Privileged, Secure/Non-secure, and Instruction/Data access types.
1165 | 277 | 1-13 | C11 ACE-Lite C11.2 ACE-Lite signal requirements ARM IHI 0022D Copyright © 2003, 2004, 2010, 2011 ARM. All rights reserved. C11-277 ID102711 Non-Confidential C11.2 ACE-Lite signal requirements An ACE-Lite interface can issue all non-shareable transactions, but can only use a restricted set of shareable transaction types. Table C11-1 shows the permitted combinations of ARSNOOP[3:0], ARBAR[0], and ARDOMAIN[1:0] for each permitted category of shareable read transaction. | Verify access permissions using ARPROT and AWPROT signals, including Unprivileged/Privileged, Secure/Non-secure, and Instruction/Data access types.
1166 | 277 | 14-47 | Table C11-2 shows the permitted combinations of AWSNOOP[2:0], AWBAR[0], and AWDOMAIN[1:0] for each permitted category of shareable write transaction. Table C11-1 ACE-Lite permitted read address control signal combinations Transaction type ARSNOOP[3:0] ARBAR[0] ARDOMAIN[1:0] Transaction Non-snooping 0b0000 0b0 0b00 0b11 ReadNoSnoop Coherent 0b0000 0b0 0b01 0b10 ReadOnce Cache maintenance 0b1000 0b0 0b00 0b01 0b10 CleanShared Cache maintenance 0b1001 0b0 0b00 0b01 0b10 CleanInvalid | Verify access permissions using ARPROT and AWPROT signals, including Unprivileged/Privileged, Secure/Non-secure, and Instruction/Data access types., Verify exclusive accesses, including exclusive read and exclusive write operations.
1086 | 259 | 1-20 | ARM IHI 0022D Copyright © 2003, 2004, 2010, 2011 ARM. All rights reserved. C9-259 ID102711 Non-Confidential Chapter C9 Exclusive Accesses This chapter describes ACE Exclusive accesses. It contains the following sections: • About Exclusive accesses on page C9-260 • Role of the master on page C9-261 • Role of the interconnect on page C9-263 • Multiple Exclusive Threads on page C9-266 • Exclusive Accesses from AXI components on page C9-267 • Transaction requirements on page C9-268. | Verify access permissions using ARPROT and AWPROT signals, including Unprivileged/Privileged, Secure/Non-secure, and Instruction/Data access types., Verify locked accesses (AXI3 only) and ensure mutual exclusion., Verify removal of write interleaving support in ACE.
679 | 165 | 52-71 | FIXED Not supported. AWDOMAIN - Must not be domain type System. AWBAR - Must be normal access. AWCACHE - Must be Modifiable. AWLOCK - Must be normal access. AWPROT - No constraint, can take any value. AWQOS - No constraint, can take any value. | Verify access permissions using ARPROT and AWPROT signals, including Unprivileged/Privileged, Secure/Non-secure, and Instruction/Data access types.
301 | 71 | 25-33 | is between privileged and unprivileged access. Secure or Non-secure An AXI master might support Secure and Non-secure operating states, and extend this concept of security to memory access. AxPROT[1] identifies an access as Secure or Non-secure. Note This bit is defined so that when it is asserted the transaction is identified as Non-secure. This is consistent with other signaling in implementations of the ARM Security Extensions. Instruction or data | Verify access permissions using ARPROT and AWPROT signals, including Unprivileged/Privileged, Secure/Non-secure, and Instruction/Data access types.
481 | 117 | 58-63 | not require any additional protection support, does not require the AxPROT input signals. Caution Take great care with the AxPROT signals. The AxPROT[1] signals indicate the Secure or Non-secure nature of the transactions, and incorrect assignment of these bits can lead to incorrect system behavior. | Verify access permissions using ARPROT and AWPROT signals, including Unprivileged/Privileged, Secure/Non-secure, and Instruction/Data access types.
712 | 174 | 45-68 | the read and write address channels. See Table C3-19. ACPROT[2:0] Interconnect Snoop protection type. This signal indicates the privilege and security level of the snoop transaction. a. ac is the width of the snoop address bus. Table C3-19 ACSNOOP encodings ACSNOOP[3:0] Transaction 0b0000 ReadOnce 0b0001 ReadShared 0b0010 ReadClean 0b0011 ReadNotSharedDirty 0b0111 ReadUnique 0b1000 CleanShared 0b1001 CleanInvalid | Verify access permissions using ARPROT and AWPROT signals, including Unprivileged/Privileged, Secure/Non-secure, and Instruction/Data access types.
312 | 75 | 1-17 | ARM IHI 0022D Copyright © 2003, 2004, 2010, 2011 ARM. All rights reserved. A5-75 ID102711 Non-Confidential Chapter A5 Multiple Transactions This chapter describes the mechanism that enables out-of-order transaction completion and the issuing of multiple outstanding addresses. It contains the following sections: • AXI transaction identifiers on page A5-76 • Transaction ID on page A5-77 • Transaction ordering on page A5-78 • Removal of write interleaving support on page A5-81. | Verify AXI transaction identifiers for out-of-order transaction completion.
29 | 6 | 37-45 | Chapter A5 Multiple Transactions A5.1 AXI transaction identifiers .................................................................................... A5-76 A5.2 Transaction ID ..................................................................................................... A5-77 A5.3 Transaction ordering ........................................................................................... A5-78 A5.4 | Verify AXI transaction identifiers for out-of-order transaction completion., Verify transaction ordering based on AWID and ARID.
316 | 77 | 1-17 | A5 Multiple Transactions A5.2 Transaction ID ARM IHI 0022D Copyright © 2003, 2004, 2010, 2011 ARM. All rights reserved. A5-77 ID102711 Non-Confidential A5.2 Transaction ID Each transaction channel has its own transaction ID. Table A5-1 shows these designated signals. Note The AXI4 protocol supports an extended ordering model based on the use of the AXI ID transaction identifier. See Chapter A6 AXI4 Ordering Model. Table A5-1 Channel transaction ID Transaction channel Transaction ID | Verify AXI transaction identifiers for out-of-order transaction completion., Verify the AXI4 ordering model.
315 | 76 | 19-21 | There is no requirement for slaves or masters to use AXI transaction IDs. Masters and slaves can process one transaction at a time, meaning transactions are processed in the order they are issued. Slaves are required to reflect on the appropriate BID or RID response an AXI ID received from a master. | Verify AXI transaction identifiers for out-of-order transaction completion., Verify the interconnect handles AXI IDs correctly when combining transactions from different masters.
94 | 23 | 37-47 | As Figure A1-2 on page A1-22 shows, completion is signaled only for a complete transaction, not for each data transfer in a transaction. A1.3.2 Interface and interconnect A typical system consists of a number of master and slave devices connected together through some form of interconnect, as Figure A1-3 shows. Figure A1-3 Interface and interconnect The AXI protocol provides a single interface definition, for the interfaces: • between a master and the interconnect • | Verify AXI transaction identifiers for out-of-order transaction completion.
319 | 78 | 15-21 | Transactions from the same master, but with different ID values, have no ordering restrictions. They can complete in any order. • The data transfers for a sequence of read transactions with the same ARID value must be returned in the order in which the master issued the addresses, see Read ordering. • The data transfers for a sequence of write transactions with the same AWID value must complete in the order | Verify transaction ordering based on AWID and ARID.
318 | 78 | 1-14 | A5 Multiple Transactions A5.3 Transaction ordering A5-78 Copyright © 2003, 2004, 2010, 2011 ARM. All rights reserved. ARM IHI 0022D Non-Confidential ID102711 A5.3 Transaction ordering A master can use the AWID and ARID transaction IDs to indicate its ordering requirements. The rules for the ordering of transactions are as follows: • Transactions from different masters have no ordering restrictions. They can complete in any order. • | Verify transaction ordering based on AWID and ARID.
320 | 78 | 22-31 | in which the master issued the addresses, see Normal write ordering and AXI3 write data interleaving on page A5-79. • There are no ordering restrictions between read and write transactions using a common value for AWID and ARID, see Read and write interaction on page A5-80. • Interconnect use of transaction identifiers on page A5-80 describes how the AXI fabric extends the transaction ID values issued by AXI masters and slaves. A5.3.1 Read ordering | Verify transaction ordering based on AWID and ARID., Verify the interconnect handles AXI IDs correctly when combining transactions from different masters.
277 | 66 | 66-66 | Read and write transactions from the same ID to addresses that overlap must remain ordered. | Verify transaction ordering based on AWID and ARID.
329 | 79 | 27-33 | Note If two write transactions with different AWID values access the same or overlapping addresses then the AXI3 specification does not define the processing order of those accesses. A higher-level protocol must ensure the correct order of transaction processing. A master interface that generates write data using only one AWID value generates all write data in the order in which it issues the write addresses. However, a master interface can interleave write data with different WID values | Verify transaction ordering based on AWID and ARID., Verify the interconnect handles AXI IDs correctly when combining transactions from different masters.
321 | 78 | 32-35 | At a master interface, read data from transactions with the same ARID value must arrive in the order in which the master issued the addresses. Data from read transactions with different ARID values can arrive in any order. Read data of transactions with different ARID values can be interleaved. A slave must return read data for a sequence of transactions with the same ARID value in the order in which it | Verify transaction ordering based on AWID and ARID.
357 | 86 | 25-26 | ensure that the ordering requirements given in this section are maintained until the transaction reaches its final destination. See Response before final destination on page A6-88. | Verify transaction ordering based on AWID and ARID.
1061 | 254 | 17-25 | If the ARID and AWID signals have different widths, the narrower version must be zero-extended to match the wider version • Barrier pairs must be issued in the same sequence on the read address and write address channels • A master interface is not required to issue barrier transactions on the read address and write address channels in the same cycle • A master interface is permitted to issue multiple outstanding barriers, meaning that additional barrier | Verify transaction ordering based on AWID and ARID.
355 | 86 | 1-14 | A6 AXI4 Ordering Model A6.3 Interconnect ordering A6-86 Copyright © 2003, 2004, 2010, 2011 ARM. All rights reserved. ARM IHI 0022D Non-Confidential ID102711 A6.3 Interconnect ordering To meet the requirements of the ordering model, the interconnect must ensure that: • The order of transactions in the same direction with the same ID to Device memory is preserved. • The order of transactions in the same direction with the same ID to the same or overlapping addresses is | Verify AXI4 ordering model, including master, interconnect, and slave ordering., Verify the AXI4 ordering model.
324 | 78 | 49-57 | Normal write ordering Unless a master knows that a slave supports write data interleaving, it must issue the data of write transactions in the same order in which it issues the transaction addresses. See AXI3 write data interleaving on page A5-79. Note • There is no mechanism by which a master can determine whether a slave supports write data interleaving. In AXI4, there is no support for write data interleaving. • | Verify AXI4 ordering model, including master, interconnect, and slave ordering., Verify AXI3 write data interleaving (if applicable)., Verify removal of write interleaving support in AXI4., Verify the AXI4 write response dependency and slave write response handshake dependencies.
169 | 43 | 12-18 | Converting an AXI3 legacy slave to AXI4 requires the addition of a wrapper that ensures a returning write response is not provided until the appropriate address has been accepted by the slave. Note This specification strongly recommends that any new AXI3 slave implementation includes this additional dependency. Any AXI3 master complies with the AXI4 write response requirements. | Verify AXI4 ordering model, including master, interconnect, and slave ordering., Verify removal of write interleaving support in AXI4., Verify single-copy atomicity size support in AXI4., Verify the AXI4 write response dependency and slave write response handshake dependencies.
497 | 124 | 15-19 | As Table B1-2 shows, the only interoperability case that requires special consideration is the connection of an AXI4-Lite slave interface to a full AXI master interface. This connection requires AXI ID reflection. The AXI4-Lite slave must return the AXI ID associated with the address of a transaction with the read data or write response for that transaction. This is required because the master requires the returning ID to correctly identify the transaction response. | Verify AXI4 ordering model, including master, interconnect, and slave ordering., Verify the interconnect handles AXI IDs correctly when combining transactions from different masters.
499 | 124 | 25-41 | full AXI connection, without a bridge function, in a system that guarantees that the slave is accessed only by transactions that comply with the AXI4-Lite subset. Note This specification recommends that the ID reflection logic uses AWID, instead of WID, to ensure compatibility with both AXI3 and AXI4. Table B1-2 Full AXI and AXI4-Lite interoperability Master Slave Interoperability AXI AXI Fully operational. AXI AXI4-Lite AXI ID reflection is required. Conversion might be required. AXI4-Lite | Verify AXI4 ordering model, including master, interconnect, and slave ordering., Verify the interconnect handles AXI IDs correctly when combining transactions from different masters.
60 | 11 | 14-21 | Read this for an introduction to the AXI architecture, and to the terminology used in this specification. Chapter A2 Signal Descriptions Read this for a description of the signals that are used by the AXI3 and AXI4 protocols. Chapter A3 Single Interface Requirements Read this for a description of the basic AXI protocol transaction requirements between a master and slave. Chapter A4 Transaction Attributes | Verify AXI4 ordering model, including master, interconnect, and slave ordering., Verify the AXI4 write response dependency and slave write response handshake dependencies.
498 | 124 | 20-24 | If an implementation cannot ensure that the AXI master interface only generates transactions in the AXI4-Lite subset, then some form of adaptation is required. See Conversion, protection, and detection on page B1-127. B1.2.2 Direct connection requirements of AXI4-Lite slaves An AXI4-Lite slave can be designed to include ID reflection logic. This means the slave can be used directly on a | Verify AXI4 ordering model, including master, interconnect, and slave ordering., Verify the AXI4 write response dependency and slave write response handshake dependencies., Verify the interconnect handles AXI IDs correctly when combining transactions from different masters.
191 | 48 | 1-15 | A3 Single Interface Requirements A3.4 Transaction structure A3-48 Copyright © 2003, 2004, 2010, 2011 ARM. All rights reserved. ARM IHI 0022D Non-Confidential ID102711 A3.4.2 Pseudocode description of the transfers // DataTransfer() // ============== DataTransfer(Start_Address, Number_Bytes, Burst_Length, Data_Bus_Bytes, Mode, IsWrite) // Data_Bus_Bytes is the number of 8-bit byte lanes in the bus // Mode is the AXI transfer mode // IsWrite is TRUE for a write, and FALSE for a read | Verify AXI3 write data interleaving (if applicable)., Verify unaligned data transfers.
343 | 81 | 22-28 | Any AXI3 master that does support write interleaving must already support a method for configuring the write interleaving depth to be set to a value of 1, to support operation with slaves that do not support write interleaving. Any such AXI3 master must have its write interleaving depth configured to a value of 1 to be compatible with AXI4. Any AXI3 slave can accept non-interleaved write data and therefore there are no legacy considerations for AXI3 slaves. Note | Verify AXI3 write data interleaving (if applicable)., Verify removal of write interleaving support in AXI4.
341 | 81 | 1-13 | A5 Multiple Transactions A5.4 Removal of write interleaving support ARM IHI 0022D Copyright © 2003, 2004, 2010, 2011 ARM. All rights reserved. A5-81 ID102711 Non-Confidential A5.4 Removal of write interleaving support As stated in AXI3 write data interleaving on page A5-79, AXI4 removes support for write data interleaving. In AXI4, all write data for a transaction must be provided in consecutive transfers on the write data channel. This means the WID is not supported in AXI4. A5.4.1 | Verify AXI3 write data interleaving (if applicable)., Verify removal of write interleaving support in AXI4., Verify single-copy atomicity size support in AXI4., Verify removal of write interleaving support in ACE.
196 | 49 | 1-18 | A3 Single Interface Requirements A3.4 Transaction structure ARM IHI 0022D Copyright © 2003, 2004, 2010, 2011 ARM. All rights reserved. A3-49 ID102711 Non-Confidential A3.4.3 Data read and write structure This section describes the transfers of varying sizes on the AXI read and write data buses and how the interface performs mixed-endian and unaligned transfers. It contains the following sections: • Write strobes • Narrow transfers • Byte invariance on page A3-50 • | Verify AXI3 write data interleaving (if applicable)., Verify mixed endianness support using byte invariance., Verify narrow transfers functionality.
168 | 43 | 1-11 | A3 Single Interface Requirements A3.3 Relationships between the channels ARM IHI 0022D Copyright © 2003, 2004, 2010, 2011 ARM. All rights reserved. A3-43 ID102711 Non-Confidential A3.3.2 Legacy considerations The additional dependency described in AXI4 write response dependency on page A3-42 means that an AXI3 slave that accepts all write data and provides a write response before accepting the address is not compliant with AXI4. | Verify AXI3 write data interleaving (if applicable)., Verify the AXI4 write response dependency and slave write response handshake dependencies.
451 | 110 | 1-11 | A10 Default Signaling and Interoperability A10.1 Interoperability principles A10-110 Copyright © 2003, 2004, 2010, 2011 ARM. All rights reserved. ARM IHI 0022D Non-Confidential ID102711 A10.1 Interoperability principles The following interoperability principles apply to both AXI3 and AXI4 components. As a general principle, components must support all combinations of inputs, but do not have to generate all | Verify AXI3 write data interleaving (if applicable)., Verify the AXI4 User-defined signaling using AWUSER, ARUSER, WUSER, RUSER and BUSER.
317 | 77 | 18-31 | Write address channel AWID Write data channel, AXI3 only WIDa a. The WID signal is implemented only in AXI3. For more information see Removal of write interleaving support on page A5-81. Write response channel BID Read address channel ARID Read data channel RID | Verify AXI3 write data interleaving (if applicable)., Verify removal of write interleaving support in AXI4.
163 | 42 | 14-22 | AXI4 defines an additional AXI4 slave write response dependency. Note • this additional dependency reflects the expected use in AXI3, because it is not expected that any components would accept all write data and provide a write response before the address is accepted • by issuing a write response, the slave takes responsibility for hazard checking the write transaction against all subsequent transactions. | Verify AXI3 write data interleaving (if applicable)., Verify removal of write interleaving support in AXI4., Verify the AXI4 write response dependency and slave write response handshake dependencies.
342 | 81 | 14-21 | Removal of WID The removal of write interleaving makes the information conveyed on the WID signals redundant. All write data must be in the same order as the associated write addresses. AXI4 removes the WID signals, to reduce the pin-count of the interface. A5.4.2 Legacy considerations Most AXI3 masters do not support write interleaving and do not require updating to meet the AXI4 requirement for no write interleaving. | Verify removal of write interleaving support in AXI4., Verify removal of write interleaving support in ACE.
401 | 96 | 16-22 | In an AXI4 environment, any AXI3 locked transaction is converted as follows: • AWLOCK[1:0] = 0b10 is converted to a normal write transaction, AWLOCK = 0b0 • ARLOCK[1:0] = 0b10 is converted to a normal read transaction, ARLOCK = 0b0. This specification recommends that any component performing such a conversion, typically an interconnect, includes an optional mechanism to detect and flag that such a translation has occurred. | Verify removal of write interleaving support in AXI4., Verify locked accesses (AXI3 only) and ensure mutual exclusion.
512 | 127 | 19-29 | discarded, and an error response is returned to the master that generated the transaction. Detection This requires observing any transaction that falls outside the AXI4-Lite requirements and: • notifying the controlling software of the unexpected access • permitting the access to proceed at the hardware interface level. B1.4.1 Conversion and protection levels Different levels of conversion and protection can be implemented: Full conversion | Verify removal of write interleaving support in AXI4.
115 | 30 | 34-42 | Supported only in AXI4. See User-defined signaling on page A8-100. WVALID Master Write valid. This signal indicates that valid write data and strobes are available. See Channel handshake signals on page A3-38. WREADY Slave Write ready. This signal indicates that the slave can accept the write data. See Channel handshake signals on page A3-38. | Verify removal of write interleaving support in AXI4., Verify the AXI4 write response dependency and slave write response handshake dependencies.
492 | 123 | 27-35 | The AXI4-Lite protocol supports write strobes. This means multi-sized registers can be implemented and also supports memory structures that require support for 8-bit and 16-bit accesses. All master interfaces and interconnect components must provide correct write strobes. Any slave component can choose whether to use the write strobes. The options permitted are: • to make full use of the write strobes • to ignore the write strobes and treat all write accesses as being the full data bus width • | Verify removal of write interleaving support in AXI4., Verify write strobes functionality.
371 | 90 | 22-26 | The single-copy atomicity sizes that are supported in a system are important because all of the components involved in a given communication must support the required size of atomic element. If two masters are communicating through an interconnect and a single slave, then all of the components involved must ensure that transactions of the required size are treated atomically. The AXI4 protocol does not require a specific single-copy atomicity size and systems can be designed to support | Verify single-copy atomicity size support in AXI4., Verify single-copy atomicity size is supported by all components.
368 | 90 | 1-11 | A7 Atomic Accesses A7.1 Single-copy atomicity size A7-90 Copyright © 2003, 2004, 2010, 2011 ARM. All rights reserved. ARM IHI 0022D Non-Confidential ID102711 A7.1 Single-copy atomicity size The AXI4 protocol introduces the concept of single-copy atomicity size. This term defines the minimum number of bytes that a transaction updates atomically. The AXI4 protocol requires a transaction that is larger than the | Verify single-copy atomicity size support in AXI4., Verify single-copy atomicity size is supported by all components.
367 | 89 | 1-17 | ARM IHI 0022D Copyright © 2003, 2004, 2010, 2011 ARM. All rights reserved. A7-89 ID102711 Non-Confidential Chapter A7 Atomic Accesses This chapter describes the AXI4 concept of single-copy atomicity size and how the AXI protocol implements exclusive access and locked access mechanisms. It contains the following sections: • Single-copy atomicity size on page A7-90 • Exclusive accesses on page A7-92 • Locked accesses on page A7-95 • Atomic access signaling on page A7-96. | Verify single-copy atomicity size support in AXI4., Verify locked accesses (AXI3 only) and ensure mutual exclusion., Verify single-copy atomicity size is supported by all components.
372 | 90 | 27-32 | different single-copy atomicity sizes. Different groups of components can have different single-copy atomicity sizes for communication within the groups. In AXI4 the term single-copy atomic group describes a group of components that can communicate at a particular atomicity. For example, Figure A7-1 shows a system in which: • the processor, Digital Signal Processor (DSP), DRAM controller, DMA controller, peripherals, SRAM | Verify single-copy atomicity size support in AXI4., Verify single-copy atomicity size is supported by all components.
176 | 45 | 1-9 | A3 Single Interface Requirements A3.4 Transaction structure ARM IHI 0022D Copyright © 2003, 2004, 2010, 2011 ARM. All rights reserved. A3-45 ID102711 Non-Confidential In AXI4, transactions with INCR burst type and length greater than 16 can be converted to multiple smaller bursts, even if the transaction attributes indicate that the transaction is Non-modifiable. See AXI4 changes to memory | Verify single-copy atomicity size support in AXI4., Verify correct address generation for all AXI burst types, including FIXED, INCR, and WRAP.
374 | 91 | 1-10 | A7 Atomic Accesses A7.1 Single-copy atomicity size ARM IHI 0022D Copyright © 2003, 2004, 2010, 2011 ARM. All rights reserved. A7-91 ID102711 Non-Confidential A transaction never has an atomicity guarantee greater than the alignment of its start address. For example, a burst in a 64-bit single-copy atomic group that is not aligned to an 8-byte boundary does not have any 64-bit single-copy atomic guarantee. | Verify single-copy atomicity size support in AXI4., Verify single-copy atomicity size is supported by all components.
369 | 90 | 12-17 | single-copy atomicity size to update memory in blocks of at least the single-copy atomicity size. Note Atomicity does not define the exact instant when the data is updated. What must be ensured is that no master can ever observe a partially updated form of the atomic data. For example, in many systems data structures such as linked lists are made up of 32-bit atomic elements. An atomic update of one of these elements requires that the entire | Verify single-copy atomicity size support in AXI4., Verify single-copy atomicity size is supported by all components.
394 | 94 | 12-19 | accesses can provide an OKAY response to indicate the failure of an exclusive access. Note • An exclusive write to a slave that does not support exclusive access always updates the memory location. • An exclusive write to a slave that supports exclusive access updates the memory location only if the exclusive write is successful. | Verify exclusive accesses, including exclusive read and exclusive write operations.
392 | 93 | 60-61 | of an exclusive access. However, this can result in a successful exclusive access being indicated as failing because a neighboring byte was updated. | Verify exclusive accesses, including exclusive read and exclusive write operations.
378 | 92 | 20-29 | The basic mechanism of an exclusive access is: 1. A master performs an exclusive read from an address. 2. At some later time, the master attempts to complete the exclusive operation by performing an exclusive write to the same address, and with an AWID that matches the ARID used for the exclusive read. 3. This exclusive write access is signaled as either: • Successful, if no other master has written to that location since the exclusive read access. In this case | Verify exclusive accesses, including exclusive read and exclusive write operations.
1138 | 268 | 1-15 | C9 Exclusive Accesses C9.6 Transaction requirements C9-268 Copyright © 2003, 2004, 2010, 2011 ARM. All rights reserved. ARM IHI 0022D Non-Confidential ID102711 C9.6 Transaction requirements This section summarizes the requirements of transactions associated with Exclusive accesses. The existing AXI rules apply for all transactions with AxDOMAIN set to System Shareable. For transactions with ARDOMAIN set to Inner Shareable or Outer Shareable: • an Exclusive Load transaction must assert ARLOCK • | Verify exclusive accesses, including exclusive read and exclusive write operations., Verify locked accesses (AXI3 only) and ensure mutual exclusion.
379 | 92 | 30-36 | the exclusive write updates memory. • Failed, if another master has written to that location since the exclusive read access. In this case the memory location is not updated. A master might not complete the write portion of an exclusive operation. The exclusive access monitoring hardware monitors only one address for each transaction ID. If a master does not complete the write portion of an exclusive operation, a subsequent exclusive read by that master using the same transaction ID changes | Verify exclusive accesses, including exclusive read and exclusive write operations., Verify that the master interface drives ARVALID, AWVALID, and WVALID LOW during reset.
383 | 92 | 55-57 | A master might not complete the write portion of an exclusive operation. If this happens, the slave continues to monitor the address for exclusive accesses until another exclusive read starts a new exclusive access sequence. A master must not start the write part of an exclusive access sequence until the read part is complete. | Verify exclusive accesses, including exclusive read and exclusive write operations.
381 | 92 | 44-49 | OKAY response instead of the EXOKAY response. Note The master can treat the OKAY response as an error condition indicating that the exclusive access is not supported. This specification recommends that the master does not perform the write portion of this exclusive operation. At some time after the exclusive read, the master tries an exclusive write to the same location. If the contents of the | Verify exclusive accesses, including exclusive read and exclusive write operations., Verify that the master interface drives ARVALID, AWVALID, and WVALID LOW during reset.
1087 | 260 | 1-17 | C9 Exclusive Accesses C9.1 About Exclusive accesses C9-260 Copyright © 2003, 2004, 2010, 2011 ARM. All rights reserved. ARM IHI 0022D Non-Confidential ID102711 C9.1 About Exclusive accesses The principles of Exclusive accesses are that a master performing an Exclusive sequence does the following: • Performs an Exclusive Load from a location. • Calculates a value to store to that location. • Performs an Exclusive Store to the location. — | Verify exclusive accesses, including exclusive read and exclusive write operations.
388 | 93 | 29-37 | In both cases the exclusive write must not update the addressed location, and the slave must return the OKAY response instead of the EXOKAY response. A7.2.4 Exclusive access restrictions The following restrictions apply to exclusive accesses: • The burst size and burst length of an exclusive write with a given ID must be the same as the burst size and burst length of the preceding exclusive read with the same ID. • | Verify exclusive accesses, including exclusive read and exclusive write operations., Verify the slave interface can accept and correctly respond to all supported burst types.
1096 | 260 | 60-62 | as a swap operation or a read-modify-write atomic operation, is not required to use an Exclusive sequence. For such atomic updates, it is permitted to use a ReadUnique transaction which is not marked as Exclusive, if it can be guaranteed to successfully complete the atomic update with no other external action. | Verify exclusive accesses, including exclusive read and exclusive write operations.
469 | 115 | 1-34 | A10 Default Signaling and Interoperability A10.3 Default signal values ARM IHI 0022D Copyright © 2003, 2004, 2010, 2011 ARM. All rights reserved. A10-115 ID102711 Non-Confidential Table A10-3 Master interface read channel signals and default signals values Signal name Description Direction Required? Default ARID Read address ID Output Optional All zeros ARADDR Read address Output Required - ARREGION Read region Output Optional 0x0 ARLEN Burst length Output Optional All zeros, Length 1 ARSIZE | Verify exclusive access restrictions, burst size and length, address alignment and signal consistency.
1210 | 287 | 19-32 | The burst length must be 1, that is ARLEN[7:0] must be 0b00000000. See Address structure on page A3-44 for more information. ARSIZE The number of bytes in a transfer must be equal to the data bus width. See Burst size on page A3-45. ARCACHE Must be Modifiable and Non-cacheable, that is ARCACHE[3:0] must be 0b0010. See Table A4-4 on page A4-64 for more information. ARPROT No constraint, can take any value. ARLOCK Must be a normal access, that is ARLOCK must be 0. ARSNOOP Must be either: • | Verify exclusive access restrictions, burst size and length, address alignment and signal consistency.
65 | 12 | 15-22 | Chapter C3 Channel Signaling This chapter describes the basic channel signaling requirements on an ACE interface. Chapter C4 Coherency Transactions on the Read Address and Write Address Channels This chapter describes the transactions issued on the read address and write address channels. Chapter C5 Snoop Transactions This chapter describes the snoop transactions seen on the snoop address channel. Chapter C6 Interconnect Requirements This chapter describes the ACE interconnect requirements. | Verify exclusive access restrictions, burst size and length, address alignment and signal consistency., Verify ACE protocol errors and responses.
390 | 93 | 47-54 | The number of bytes to be transferred in an exclusive access burst must be a power of 2, that is, 1, 2, 4, 8, 16, 32, 64, or 128 bytes. • The maximum number of bytes that can be transferred in an exclusive burst is 128. • In AXI4, the burst length for an exclusive access must not exceed 16 transfers. • The value of the AxCACHE signals must guarantee that the slave that is monitoring the exclusive access | Verify exclusive access restrictions, burst size and length, address alignment and signal consistency.
1240 | 299 | 23-38 | Additional details on the constraints for the VALID and READY handshake Handshake process on page 3-2 All revisions Additional equation for wrapping bursts Burst address on page 4-7 All revisions Additional chapter describing the AXI4 update to the AXI3 protocol Chapter 13 AXI4 All revisions Additional chapter describing the AXI4-Lite subset of the AXI4 protocol Chapter 14 AXI4-Lite All revisions Table A-3 Differences between issue C and issue D Change Location Affects | Verify exclusive access restrictions, burst size and length, address alignment and signal consistency.
1209 | 287 | 1-18 | C12 Distributed Virtual Memory Transactions C12.6 DVM transaction restrictions ARM IHI 0022D Copyright © 2003, 2004, 2010, 2011 ARM. All rights reserved. C12-287 ID102711 Non-Confidential C12.6 DVM transaction restrictions Table C12-4 shows the constraints that apply to the DVM read address and write address channel signals. Table C12-4 DVM transaction constraints Attribute Constraint ARADDR Must be zero for DVM Complete. ARBURST Burst type must be INCR. ARLEN | Verify exclusive access restrictions, burst size and length, address alignment and signal consistency.
172 | 44 | 29-38 | This prevents a burst from crossing a boundary between two slaves. It also limits the number of address increments that a slave must support. Burst length The burst length is specified by: • ARLEN[7:0], for read transfers • AWLEN[7:0], for write transfers. In this specification, AxLEN indicates ARLEN or AWLEN. AXI3 supports burst lengths of 1 to 16 transfers, for all burst types. | Verify exclusive access restrictions, burst size and length, address alignment and signal consistency., Verify the slave interface can accept and correctly respond to all supported burst types., Verify correct address generation for all AXI burst types, including FIXED, INCR, and WRAP.
395 | 95 | 1-18 | A7 Atomic Accesses A7.3 Locked accesses ARM IHI 0022D Copyright © 2003, 2004, 2010, 2011 ARM. All rights reserved. A7-95 ID102711 Non-Confidential A7.3 Locked accesses AXI4 does not support locked transactions. However, an AXI3 implementation must support locked transactions. Note AXI4 removes support for locked transactions because: • the majority of components do not require locked transactions • the implementation of locked transactions has a significant effect on: — | Verify locked accesses (AXI3 only) and ensure mutual exclusion.
398 | 95 | 32-38 | When completing a locked sequence, before issuing the final unlocking transaction, a master must ensure that all previous locked transactions are complete. It must then ensure that the final unlocking transaction has completed before it starts any further transactions. The master must ensure that all transactions in a locked sequence have the same AxID value. Note Locked accesses require the interconnect to prevent any other transactions occurring while the locked sequence is | Verify locked accesses (AXI3 only) and ensure mutual exclusion.
402 | 96 | 23-39 | Any component that cannot operate correctly if this translation is performed cannot be used in an AXI4 environment. Note For many legacy cases that use locked transactions, such as the execution of a SWP instruction, a software change might be required to prevent the use of any instruction that forces a locked transaction. Table A7-1 AXI3 atomic access encoding AxLOCK[1:0] Access type 0b00 Normal access 0b01 Exclusive access 0b10 Locked access 0b11 Reserved | Verify locked accesses (AXI3 only) and ensure mutual exclusion.
400 | 96 | 1-15 | A7 Atomic Accesses A7.4 Atomic access signaling A7-96 Copyright © 2003, 2004, 2010, 2011 ARM. All rights reserved. ARM IHI 0022D Non-Confidential ID102711 A7.4 Atomic access signaling In AXI3 the AxLOCK signals specify normal, exclusive, and locked accesses. Table A7-1 shows the AXI3 encoding of the AxLOCK signals. AXI4 removes the support for locked transactions and uses only a 1-bit lock signal. Table A7-2 shows the AXI4 signal encoding of the AxLOCK signals. A7.4.1 Legacy considerations | Verify locked accesses (AXI3 only) and ensure mutual exclusion.
377 | 92 | 13-19 | The AxLOCK signals select exclusive access, and the RRESP and BRESP signals indicate the success or failure of the exclusive access read or write respectively. The slave requires additional logic to support exclusive access. The AXI protocol provides a mechanism to indicate when a master attempts an exclusive access to a slave that does not support it. The remainder of this section describes the AXI Exclusive access mechanism. A7.2.1 Exclusive access process | Verify locked accesses (AXI3 only) and ensure mutual exclusion.
245 | 60 | 57-60 | Lock type AxLOCK Protection type AxPROT | Verify locked accesses (AXI3 only) and ensure mutual exclusion.
403 | 96 | 40-46 | Table A7-2 AXI4 atomic access encoding AxLOCK Access type 0b0 Normal access 0b1 Exclusive access | Verify locked accesses (AXI3 only) and ensure mutual exclusion.
494 | 123 | 41-50 | protection, and detection on page B1-127. B1.1.4 Optional signaling AXI4-Lite supports multiple outstanding transactions, but a slave can restrict this by the appropriate use of the handshake signals. AXI4-Lite does not support AXI IDs. This means all transactions must be in order, and all accesses use a single fixed ID value. Note Optionally, an AXI4-Lite slave can support AXI ID signals, so that it can be connected to a full AXI interface | Verify locked accesses (AXI3 only) and ensure mutual exclusion., Verify the AXI4 write response dependency and slave write response handshake dependencies., Verify the interconnect handles AXI IDs correctly when combining transactions from different masters.
405 | 98 | 1-16 | A8 AXI4 Additional Signaling A8.1 QoS signaling A8-98 Copyright © 2003, 2004, 2010, 2011 ARM. All rights reserved. ARM IHI 0022D Non-Confidential ID102711 A8.1 QoS signaling This section describes the additional signaling in the AXI4 protocol to support Quality of Service (QoS). A8.1.1 QoS interface signals The AXI4 signal set is extended to support two 4-bit QoS identifiers: AWQOS A 4-bit QoS identifier, sent on the write address channel for each write transaction. ARQOS | Verify the AXI4 Quality of Service (QoS) signaling using AWQOS and ARQOS signals.
111 | 29 | 53-64 | Quality of Service, QoS. The QoS identifier sent for each write transaction. Implemented only in AXI4. See QoS signaling on page A8-98. AWREGION Master Region identifier. Permits a single physical interface on a slave to be used for multiple logical interfaces. Implemented only in AXI4. See Multiple region signaling on page A8-99. AWUSER Master User signal. Optional User-defined signal in the write address channel. Supported only in AXI4. See User-defined signaling on page A8-100. AWVALID | Verify the AXI4 Quality of Service (QoS) signaling using AWQOS and ARQOS signals.
406 | 98 | 17-24 | A 4-bit QoS identifier, sent on the read address channel for each read transaction. In this specification, AxQOS indicates AWQOS or ARQOS. The protocol does not specify the exact use of the QoS identifier. This specification recommends that AxQOS is used as a priority indicator for the associated write or read transaction. A higher value indicates a higher priority transaction. A default value of 0b0000 indicates that the interface is not participating in any QoS scheme. Note | Verify the AXI4 Quality of Service (QoS) signaling using AWQOS and ARQOS signals.
409 | 98 | 39-44 | This specification expects that many interconnect component implementations will support programmable registers that can be used to assign QoS values to connected masters. These values replace the QoS values, either programmed or default, supplied by the masters. A8.1.3 System considerations QoS signaling as defined in AXI4 can be used with any compatible system-level QoS methodology. | Verify the AXI4 Quality of Service (QoS) signaling using AWQOS and ARQOS signals.
420 | 100 | 1-12 | A8 AXI4 Additional Signaling A8.3 User-defined signaling A8-100 Copyright © 2003, 2004, 2010, 2011 ARM. All rights reserved. ARM IHI 0022D Non-Confidential ID102711 A8.3 User-defined signaling Optionally, the AXI4 interface signal set can include a set of User-defined signals, called the User signals, on each AXI4 channel. Generally, this specification recommends that the User signals are not used, because the AXI protocol does not | Verify the AXI4 Quality of Service (QoS) signaling using AWQOS and ARQOS signals., Verify the AXI4 multiple region signaling using AWREGION and ARREGION signals., Verify the AXI4 User-defined signaling using AWUSER, ARUSER, WUSER, RUSER and BUSER.
123 | 32 | 57-68 | logical interfaces. Implemented only in AXI4. See Multiple region signaling on page A8-99. ARUSER Master User signal. Optional User-defined signal in the read address channel. Supported only in AXI4. See User-defined signaling on page A8-100. ARVALID Master Read address valid. This signal indicates that the channel is signaling valid read address and control information. See Channel handshake signals on page A3-38. ARREADY Slave | Verify the AXI4 Quality of Service (QoS) signaling using AWQOS and ARQOS signals., Verify the AXI4 multiple region signaling using AWREGION and ARREGION signals., Verify the AXI4 User-defined signaling using AWUSER, ARUSER, WUSER, RUSER and BUSER.
177 | 45 | 10-20 | attribute signaling on page A4-60. In this case, the generated bursts must retain the same transaction characteristics as the original transaction, the only exception is that: • the burst length is reduced • the address of the generated bursts is adapted appropriately. Note The ability to break longer bursts into multiple shorter bursts is required for AXI3 compatibility and might also be needed to reduce the impact of longer bursts on the QoS guarantees. Burst size | Verify the AXI4 Quality of Service (QoS) signaling using AWQOS and ARQOS signals., Verify the slave interface can accept and correctly respond to all supported burst types., Verify correct address generation for all AXI burst types, including FIXED, INCR, and WRAP.
412 | 99 | 1-13 | A8 AXI4 Additional Signaling A8.2 Multiple region signaling ARM IHI 0022D Copyright © 2003, 2004, 2010, 2011 ARM. All rights reserved. A8-99 ID102711 Non-Confidential A8.2 Multiple region signaling This section describes the optional additional signaling in the AXI4 protocol to support multiple region interfaces. A8.2.1 Additional interface signals Optionally, the AXI4 interface signal set can be extended to support two 4-bit region identifiers: | Verify the AXI4 multiple region signaling using AWREGION and ARREGION signals.
419 | 99 | 48-48 | AxREGION must only be present on an interface that is downstream of an address decode function. | Verify the AXI4 multiple region signaling using AWREGION and ARREGION signals.
418 | 99 | 42-47 | providing an error response for any transaction that accesses an unsupported region • aliasing supported regions across all unsupported regions, to ensure a protocol-compliant response is given for all accesses. The AxREGION signals only provide an address decode of the existing address space that can be used by slaves to remove the need for an address decode function. The signals do not create new independent address spaces. | Verify the AXI4 multiple region signaling using AWREGION and ARREGION signals.
413 | 99 | 14-19 | AWREGION A region identifier, sent on the write address channel for each write transaction. ARREGION A region identifier, sent on the read address channel for each read transaction. In this specification, AxREGION indicates AWREGION or ARREGION. The 4-bit region identifier can be used to uniquely identify up to sixteen different regions. The region identifier can provide a decode of higher order address bits. The region identifier must remain constant within any 4Kbyte address space. | Verify the AXI4 multiple region signaling using AWREGION and ARREGION signals.
105 | 28 | 1-20 | A2 Signal Descriptions A2.1 Global signals A2-28 Copyright © 2003, 2004, 2010, 2011 ARM. All rights reserved. ARM IHI 0022D Non-Confidential ID102711 A2.1 Global signals Table A2-1 shows the global AXI signals. These signals are used by the AXI3 and AXI4 protocols. All signals are sampled on the rising edge of the global clock. Table A2-1 Global signals Signal Source Description ACLK Clock source Global clock signal. See Clock on page A3-36. ARESETn Reset source | Verify the AXI4 multiple region signaling using AWREGION and ARREGION signals.
449 | 109 | 1-10 | ARM IHI 0022D Copyright © 2003, 2004, 2010, 2011 ARM. All rights reserved. A10-109 ID102711 Non-Confidential Chapter A10 Default Signaling and Interoperability This chapter describes the default signaling and interoperability of the AXI interface. The AXI protocol does not require a component to use the full set of signals available on an AXI interface. To assist in the connection of components that do not use every signal, this chapter defines the major categories of interfaces | Verify the AXI4 User-defined signaling using AWUSER, ARUSER, WUSER, RUSER and BUSER.
128 | 34 | 1-18 | A2 Signal Descriptions A2.7 Low-power interface signals A2-34 Copyright © 2003, 2004, 2010, 2011 ARM. All rights reserved. ARM IHI 0022D Non-Confidential ID102711 A2.7 Low-power interface signals Table A2-7 shows the signals of the optional low-power interface. These signals are used by the AXI3 and AXI4 protocols. Table A2-7 Low-power interface signals Signal Source Description CSYSREQ Clock controller System exit low-power state request. This signal is a request from the system | Verify low-power interface signals: CSYSREQ, CSYSACK, and CACTIVE., Verify power-down or power-up handshake for low-power operation., Verify clock control sequence summary and proper transitions between power states.
24 | 5 | 42-42 | Low-power interface signals ................................................................................ A2-34 | Verify low-power interface signals: CSYSREQ, CSYSACK, and CACTIVE., Verify power-down or power-up handshake for low-power operation.
433 | 103 | 55-62 | of the CACTIVE signal when the peripheral acknowledges the request by driving CSYSACK LOW indicates the acceptance or denial of the request. CSYSREQ CSYSACK T1 T2 T3 T4 | Verify low-power interface signals: CSYSREQ, CSYSACK, and CACTIVE.
431 | 103 | 44-49 | The request to exit from low-power state. It drives CSYSACK HIGH when it recognizes this request. Figure A9-1 shows the relationship between CSYSREQ and CSYSACK. Figure A9-1 CSYSREQ and CSYSACK handshake At the start of the sequence in Figure A9-1, both CSYSREQ and CSYSACK are HIGH for normal clocked operation. At time T1, the system clock controller drives CSYSREQ LOW, indicating a request for the peripheral | Verify low-power interface signals: CSYSREQ, CSYSACK, and CACTIVE., Verify power-down or power-up handshake for low-power operation.
432 | 103 | 50-54 | to enter low-power state. The peripheral acknowledges the request at time T2 by driving CSYSACK LOW. At T3, the system clock controller drives CSYSREQ HIGH, to require exit from low-power state. At T4, the peripheral drives CSYSACK HIGH to acknowledge the exit. The AXI protocol requires this relationship between CSYSREQ and CSYSACK. The peripheral can accept or deny the request, from the system clock controller, to enter low-power state. The level | Verify low-power interface signals: CSYSREQ, CSYSACK, and CACTIVE., Verify power-down or power-up handshake for low-power operation., Verify clock active signal indicating when the peripheral requires its clock signal., Verify clock control sequence summary and proper transitions between power states.
459 | 111 | 56-56 | have a significantly reduced set of interface signals. | Verify low-power interface signals: CSYSREQ, CSYSACK, and CACTIVE.
438 | 105 | 1-13 | A9 Low-power Interface A9.2 Low-power clock control ARM IHI 0022D Copyright © 2003, 2004, 2010, 2011 ARM. All rights reserved. A9-105 ID102711 Non-Confidential A9.2.5 Exiting a low-power state Either the system clock controller or the peripheral can request exit from a low-power state. The protocol requires both CACTIVE and CSYSREQ are LOW during the low-power state, and driving either of these signals HIGH initiates the exit sequence. System clock controller initiated exit | Verify low-power interface signals: CSYSREQ, CSYSACK, and CACTIVE., Verify power-down or power-up handshake for low-power operation., Verify clock active signal indicating when the peripheral requires its clock signal., Verify clock control sequence summary and proper transitions between power states.
430 | 103 | 31-43 | The system clock controller uses the CSYSREQ signal to request: • The peripheral enters a low-power state. The system clock controller drives the CSYSREQ signal LOW to initiate the request. • The peripheral exits a low-power state.The system clock controller drives the CSYSREQ signal HIGH to initiate the request. CSYSACK The peripheral uses the CSYSACK signal to acknowledge: • The request to enter the low-power state. It drives CSYSACK LOW when it recognizes this request. • | Verify low-power interface signals: CSYSREQ, CSYSACK, and CACTIVE., Verify clock active signal indicating when the peripheral requires its clock signal., Verify clock control sequence summary and proper transitions between power states.
434 | 104 | 1-12 | A9 Low-power Interface A9.2 Low-power clock control A9-104 Copyright © 2003, 2004, 2010, 2011 ARM. All rights reserved. ARM IHI 0022D Non-Confidential ID102711 A9.2.3 Acceptance of low-power request Figure A9-2 shows the sequence of events when a peripheral accepts a system low-power request. Figure A9-2 Acceptance of a low-power request In Figure A9-2, at T1 the system clock controller drives CSYSREQ LOW to request the peripheral to enter | Verify low-power interface signals: CSYSREQ, CSYSACK, and CACTIVE., Verify power-down or power-up handshake for low-power operation., Verify clock active signal indicating when the peripheral requires its clock signal., Verify clock control sequence summary and proper transitions between power states.
437 | 104 | 25-48 | through the low-power state exit sequence before it can initiate another low-power request. At T3, the system clock controller begins the low-power state exit sequence by driving CSYSREQ HIGH. At T4 the peripheral completes the exit sequence by driving CSYSACK HIGH. Normal operation CSYSACK T1 T2 T3 CACTIVE CSYSREQ Entry to low power Low power CLK CSYSREQ T1 T2 T3 T4 CSYSACK CACTIVE CLK | Verify low-power interface signals: CSYSREQ, CSYSACK, and CACTIVE., Verify power-down or power-up handshake for low-power operation., Verify clock control sequence summary and proper transitions between power states.
441 | 105 | 26-56 | At T2 the system clock controller drives CSYSREQ HIGH, to continue the handshake sequence. The peripheral completes its exit from low-power state and drives CSYSACK HIGH to complete the exit sequence. Note The peripheral can keep CSYSACK LOW for as many cycles as it requires to complete its exit sequence. CSYSACK T1 T2 T3 Normal operation CACTIVE CSYSREQ Low power Exit from low power CLK CSYSACK T1 T2 T3 Normal operation CACTIVE CSYSREQ Low power Exit from low power CLK | Verify low-power interface signals: CSYSREQ, CSYSACK, and CACTIVE., Verify clock control sequence summary and proper transitions between power states.
446 | 107 | 22-38 | The clock domain CSYSACK signal is generated as follows: — the falling edge of CSYSACK occurs on the falling edge of the CSYSACK signal from the last peripheral in the domain to drive CSYSACK LOW — the rising edge of CSYSACK occurs on the rising edge of the CSYSACK signal from the last peripheral in the domain to drive CSYSACK HIGH. Low-power unclocked operation Peripheral initiates low-power exit System clock controller enables clocks Peripheral drives CACTIVE HIGH System clock controller | Verify low-power interface signals: CSYSREQ, CSYSACK, and CACTIVE., Verify clock active signal indicating when the peripheral requires its clock signal.
443 | 106 | 22-49 | Peripheral drives CSYSACK LOW to acknowledge request Peripheral drives CACTIVE LOW System clock controller recognizes CACTIVE HIGH Peripheral drives CSYSACK LOW to acknowledge request System clock controller drives CSYSREQ HIGH System clock controller recognizes CACTIVE LOW System clock controller disables clocks Peripheral drives CSYSACK HIGH to complete handshake Peripheral accepts request? Yes No Low-power unclocked operation | Verify low-power interface signals: CSYSREQ, CSYSACK, and CACTIVE., Verify power-down or power-up handshake for low-power operation., Verify clock active signal indicating when the peripheral requires its clock signal.
425 | 102 | 1-14 | A9 Low-power Interface A9.1 About the low-power interface A9-102 Copyright © 2003, 2004, 2010, 2011 ARM. All rights reserved. ARM IHI 0022D Non-Confidential ID102711 A9.1 About the low-power interface The low-power interface is an optional extension to the AXI protocol that targets two different classes of peripherals: • Any peripheral that has no power-down sequence, and that can indicate when its clocks can be turned off. • | Verify power-down or power-up handshake for low-power operation.
129 | 34 | 19-29 | clock controller for the peripheral to exit from a low-power state. See Power-down or power-up handshake on page A9-103. CSYSACK Peripheral device Exit low-power state acknowledgement. This signal is the acknowledgement from a peripheral to a system exit low-power state request. See Power-down or power-up handshake on page A9-103. CACTIVE Peripheral device Clock active. This signal indicates that the peripheral requires its clock signal. See Peripheral clock required on page A9-103. | Verify power-down or power-up handshake for low-power operation., Verify clock active signal indicating when the peripheral requires its clock signal., Verify clock control sequence summary and proper transitions between power states.
426 | 102 | 15-17 | Any peripheral that requires a power-down sequence, and that can have its clocks turned off only after it enters a low-power state. The peripheral requires an indication from a system clock controller to indicate when to initiate the power-down sequence, and must then signal when it has entered its low-power state. | Verify power-down or power-up handshake for low-power operation., Verify clock active signal indicating when the peripheral requires its clock signal.
442 | 106 | 1-21 | A9 Low-power Interface A9.2 Low-power clock control A9-106 Copyright © 2003, 2004, 2010, 2011 ARM. All rights reserved. ARM IHI 0022D Non-Confidential ID102711 A9.2.6 Clock control sequence summary Figure A9-6 shows the typical flow for requesting entry to low-power state. Figure A9-6 Requesting entry to low-power state Normal clocked operation System clock controller drives CSYSREQ low to request low-power entry Peripheral keeps CACTIVE HIGH Peripheral performs power-down | Verify power-down or power-up handshake for low-power operation., Verify clock control sequence summary and proper transitions between power states.
428 | 103 | 17-21 | The CACTIVE signal indicates whether the peripheral requires a clock signal. The peripheral asserts CACTIVE HIGH when it requires the clock to be enabled, and the system clock controller must enable the clock immediately. The peripheral deasserts CACTIVE to indicate that it does not require the clock. The system clock controller can then disable the clock, but is not required to do so. A peripheral that can have its clock enabled or disabled at any time can drive CACTIVE LOW permanently. A | Verify clock active signal indicating when the peripheral requires its clock signal.
445 | 107 | 13-21 | It can then treat that clock domain in the same way as a single peripheral if the following rules are observed: • The clock domain CACTIVE signal is the logical OR of the CACTIVE signals of all the peripherals in the clock domain. This means that the system clock controller can disable the clocks only when all peripherals indicate that they can be disabled. • The system clock controller must use a single CSYSREQ signal that is routed to all peripherals in the clock domain. • | Verify clock active signal indicating when the peripheral requires its clock signal.
440 | 105 | 19-25 | HIGH to indicate that it requires a clock signal. The peripheral then completes the exit sequence at T3, by driving CSYSACK HIGH. Peripheral initiated exit Figure A9-5 shows the signaling for an exit from low-power state that is initiated by the peripheral. Figure A9-5 Peripheral initiated exit from low-power state At T1 the peripheral drives CACTIVE HIGH, to signal that it requires a clock signal. The system clock controller must then restore the clock. | Verify clock active signal indicating when the peripheral requires its clock signal.
427 | 103 | 1-16 | A9 Low-power Interface A9.2 Low-power clock control ARM IHI 0022D Copyright © 2003, 2004, 2010, 2011 ARM. All rights reserved. A9-103 ID102711 Non-Confidential A9.2 Low-power clock control The low-power clock control interface consists of the following signals: • a signal from the peripheral indicating when its clocks can be enabled or disabled • two handshake signals for the system clock controller to request exit or entry into a low-power state. A9.2.1 Peripheral clock required | Verify clock active signal indicating when the peripheral requires its clock signal., Verify clock control sequence summary and proper transitions between power states.
439 | 105 | 14-18 | Figure A9-4 shows the system clock controller initiating exit from the low-power state. Figure A9-4 System clock controller initiated exit from low-power state At T1 the system clock controller drives CSYSREQ HIGH to request exit from low-power state, and then enables the clock. The peripheral recognizes that CSYSREQ is HIGH, performs its power-up sequence, and at T2 drives CACTIVE | Verify clock control sequence summary and proper transitions between power states.
444 | 107 | 1-12 | A9 Low-power Interface A9.2 Low-power clock control ARM IHI 0022D Copyright © 2003, 2004, 2010, 2011 ARM. All rights reserved. A9-107 ID102711 Non-Confidential Figure A9-7 shows the typical flow for exit from low-power state. Figure A9-7 Exit from low-power state A9.2.7 Combining peripherals in a low-power domain The system clock controller can combine a number of different peripherals into the same low-power clock domain. | Verify clock control sequence summary and proper transitions between power states.
448 | 108 | 1-7 | A9 Low-power Interface A9.2 Low-power clock control A9-108 Copyright © 2003, 2004, 2010, 2011 ARM. All rights reserved. ARM IHI 0022D Non-Confidential ID102711 | Verify clock control sequence summary and proper transitions between power states.
447 | 107 | 39-57 | drives CSYSREQ HIGH System clock controller immediately enables clocks Peripheral drives CACTIVE HIGH System clock controller drives CSYSREQ HIGH Peripheral drives CSYSACK HIGH to complete handshake Peripheral drives CSYSACK HIGH to complete handshake System clock controller Initiates low-power exit Normal clocked operation | Verify clock control sequence summary and proper transitions between power states.
201 | 50 | 20-27 | scheme. Byte-invariant endianness means that, for any multi-byte element in a data structure: • the element uses the same continuous bytes of memory, regardless of the endianness of the data • the endianness determines the order of those bytes in memory, meaning it determines whether the first byte in memory is the most significant byte (MSB) or the least significant byte (LSB) of the element • | Verify mixed endianness support using byte invariance.
203 | 50 | 33-38 | Most little-endian components can connect directly to a byte-invariant interface. Components that support only big-endian transfers require a conversion function for byte-invariant operation. The examples in Figure A3-10 and on page A3-51 show a 32-bit number 0x0A0B0C0D, stored in a register and in a memory. Figure A3-10 shows an example of the big-endian, byte invariant, data structure. In this structure: • | Verify mixed endianness support using byte invariance.
207 | 51 | 14-18 | the other data bytes are positioned in increasing order of significance. Figure A3-11 Example little-endian byte invariant data structure The examples in Figure A3-10 on page A3-50 and Figure A3-11 show that byte invariance ensures that big-endian and little endian structures can coexist in a single memory space without corruption. Figure A3-12 shows an example of a data structure that requires byte invariant access. In this example, the header fields use little-endian | Verify mixed endianness support using byte invariance.
202 | 50 | 28-32 | any byte transfer to a given address passes the eight bits of data on the same data bus wires to the same address location, regardless of the endianness of any data element of which the byte is a part. Components that have only one transfer width must have their byte lanes connected to the appropriate byte lanes of the data bus. Components that support multiple transfer widths might require a more complex interface to convert an interface that is not naturally byte-invariant. | Verify mixed endianness support using byte invariance., Verify narrow transfers functionality.
208 | 51 | 19-24 | ordering, and the payload uses big-endian ordering. Figure A3-12 Example mixed-endian data structure In this structure, for example, Data items is a two-byte little endian element, meaning its lowest address is its LSB. The use of byte invariance ensures that a big-endian access to the payload does not corrupt the little endian element. Unaligned transfers AXI supports unaligned transfers. For any burst that is made up of data transfers wider than one byte, the first bytes | Verify mixed endianness support using byte invariance., Verify unaligned data transfers.
206 | 51 | 1-13 | A3 Single Interface Requirements A3.4 Transaction structure ARM IHI 0022D Copyright © 2003, 2004, 2010, 2011 ARM. All rights reserved. A3-51 ID102711 Non-Confidential Figure A3-11 shows an example of the little-endian, byte invariant, data structure. In this structure: • the least significant byte (LSB) of the data, which is 0x0D, is stored in the LSB position in the register • the LSB of the data is stored in the memory location with the lowest address • | Verify mixed endianness support using byte invariance.
204 | 50 | 39-71 | the most significant byte (MSB) of the data, which is 0x0A, is stored in the MSB position in the register • the MSB of the data is stored in the memory location with the lowest address • the other data bytes are positioned in decreasing order of significance. Figure A3-10 Example big-endian byte invariant data structure D[31:24] D[23:16] D[15:8] D[7:0] 1st transfer 2nd transfer 3rd transfer 0 7 8 15 16 23 24 31 D[63:56] D[55:48] D[47:40] D[39:32] D[63:56] D[55:48] D[47:40] D[39:32] 32 39 40 47 | Verify mixed endianness support using byte invariance., Verify register slice insertion for timing closure.
200 | 50 | 1-19 | A3 Single Interface Requirements A3.4 Transaction structure A3-50 Copyright © 2003, 2004, 2010, 2011 ARM. All rights reserved. ARM IHI 0022D Non-Confidential ID102711 In Figure A3-9 • the burst has three transfers • the starting address is 4 • each transfer is 32 bits • the transfers are on a 64-bit bus. Figure A3-9 Narrow transfer example with 32-bit transfers Byte invariance To access mixed-endian data structures in a single memory space, the AXI protocol uses a byte-invariant endianness | Verify mixed endianness support using byte invariance.
1255 | 303 | 14-23 | Something that is present in the specification for backwards compatibility. Whenever possible you must avoid using deprecated features. These features might not be present in future versions of the specification. Endianness An aspect of the system memory mapping. See also Big-endian memory and Little-endian memory. Hit See Cache hit. IMPLEMENTATION DEFINED Means that the behavior is not defined by this specification, but must be defined and documented by individual implementations. | Verify mixed endianness support using byte invariance.
193 | 48 | 24-34 | // addr must be aligned for a wrapping burst Upper_Wrap_Boundary = Lower_Wrap_Boundary + dtsize; for n = 1 to Burst_Length Lower_Byte_Lane = addr - (INT(addr/Data_Bus_Bytes)) * Data_Bus_Bytes; if aligned then Upper_Byte_Lane = Lower_Byte_Lane + Number_Bytes - 1 else Upper_Byte_Lane = Aligned_Address + Number_Bytes - 1 - (INT(addr/Data_Bus_Bytes)) * Data_Bus_Bytes; | Verify mixed endianness support using byte invariance., Verify register slice insertion for timing closure.
1214 | 289 | 1-17 | C12 Distributed Virtual Memory Transactions C12.7 DVM Operations ARM IHI 0022D Copyright © 2003, 2004, 2010, 2011 ARM. All rights reserved. C12-289 ID102711 Non-Confidential Table C12-6 shows the TLB Invalidate message, ARADDR[14:12] = 0b000 and the encoding for the supported operations. See DVM transactions format on page C12-286 for further information on the message encoding. Table C12-6 Supported TLB Invalidate operations ARADDR bit Operation [14:12] Message type [11:10] Hypervisor [9:8] | Verify mixed endianness support using byte invariance., Verify register slice insertion for timing closure.
195 | 48 | 48-51 | else addr = addr + Number_Bytes; aligned = TRUE; // All transfers after the first are aligned return; | Verify mixed endianness support using byte invariance., Verify unaligned data transfers., Verify narrow transfers functionality.
1225 | 292 | 12-32 | Table C12-12 shows the Virtual Instruction Cache Invalidate message, ARADDR[14:12] == 0b011 and the encodings for the supported operations. See DVM transactions format on page C12-286 for further information on the message encoding. Table C12-11 Virtual Instruction Cache Invalidate message fixed values ARADDR bit Value Status (n-1):32a a. n is the width of the AR address bus SBZ Reserved [15] 0b0 Completion not required [7] SBZ Reserved [4:1] SBZ Reserved | Verify mixed endianness support using byte invariance., Verify register slice insertion for timing closure.
468 | 114 | 105-128 | Write ready Output Required - BID Response ID Output Required - BRESP Write response Output Optional 0b00, OKAY BVALID Write response valid Output Required - BREADY Response ready Input Required - | Verify mixed endianness support using byte invariance.
197 | 49 | 19-25 | Unaligned transfers on page A3-51. Write strobes The WSTRB[n:0] signals when HIGH, specify the byte lanes of the data bus that contain valid information. There is one write strobe for each eight bits of the write data bus, therefore WSTRB[n] corresponds to WDATA[(8n)+7: (8n)]. A master must ensure that the write strobes are HIGH only for byte lanes that contain valid data. When WVALID is LOW, the write strobes can take any value, although this specification recommends that they are | Verify unaligned data transfers., Verify write strobes functionality., Verify narrow transfers functionality.
276 | 66 | 49-65 | destination. • Read data must be obtained either: — from the final destination — from a write transaction that is progressing to its final destination. If read data is obtained from a write transaction: — it must be obtained from the most recent version of the write — the data must not be cached to service a later read. • Transactions are Modifiable, see Modifiable transactions on page A4-61. • Writes can be merged. • | Verify unaligned data transfers., Verify narrow transfers functionality.
735 | 179 | 72-166 | CS Response meaning 0 0 0 0 E E E E E E E E Line was invalid or has been invalidated. 0 0 0 1 P P P P P E E E Line was unique but has been invalidated. 0 0 1 x P P P P E P P P Passing clean data before invalidating. x 1 0 x No No No No No No No No Cannot assert PassDirty with DataTransfer low. 0 1 1 x P E E P E E P P Passing dirty data before invalidating. 1 0 0 x P P P P No No No E Line is valid and clean but not being passed. 1 0 1 x E E E E No No No P Passing clean data and keeping copy. 1 1 | Verify unaligned data transfers.
194 | 48 | 35-47 | // Peform data transfer if IsWrite then dwrite(addr, low_byte, high_byte) else dread(addr, low_byte, high_byte); // Increment address if necessary if mode != FIXED then if aligned then addr = addr + Number_Bytes; if mode == WRAP then // WRAP mode is always aligned if addr >= Upper_Wrap_Boundary then addr = Lower_Wrap_Boundary; | Verify unaligned data transfers.
721 | 177 | 21-29 | For the following transactions, data transfer must occur if the snoop process has resulted in a cache hit and the cache line is dirty: • CleanInvalid • CleanShared. A MakeInvalid transaction never requires a data transfer. The DataTransfer bit can be set to 1 and data can be returned on the snoop data channel when it is not required. For example, a CleanInvalid transaction can return data when it holds the cache line | Verify unaligned data transfers.
210 | 51 | 35-78 | The slave is not required to take special action based on any alignment information from the master. 0x0D 0x0C 0x0B 0x0A Memory Addr+1 Addr Addr+2 Addr+3 0x0A 0x0B 0x0C 0x0D 0 7 8 15 16 23 24 31 Register Packet Source D0† D1† Checksum Data items Payload Payload Payload Payload Header, little-endian byte ordering Payload, big-endian byte ordering † 16-bit continuous Destination field 31 24 23 16 15 8 7 0 | Verify unaligned data transfers.
960 | 233 | 29-38 | had DataTransfer asserted then, this specification recommends that IsShared is deasserted in the transaction response to the initiating master. However, it is permitted to assert IsShared in the transaction response to the initiating master. The interconnect must determine the PassDirty response to the initiating master for the following transactions: • ReadNotSharedDirty • ReadShared • ReadUnique. | Verify unaligned data transfers.
738 | 180 | 13-19 | not change until CDREADY is asserted to indicate the information has been accepted by the interconnect. Once CDVALID is asserted, it must remain asserted until CDREADY is asserted. The assertion of CDREADY is permitted before, or in the same cycle as, CDVALID. If CDREADY is asserted before CDVALID then CDREADY can be deasserted without CDVALID being asserted. The width of the snoop data bus, CDDATA is not required to be the same width as the read data and write data buses. Note | Verify unaligned data transfers.
736 | 179 | 167-177 | 1 x P E E E No No No E Passing dirty data and keeping copy. | Verify unaligned data transfers.
686 | 167 | 45-70 | the PassDirty response must be LOW for the transactions that do not permit the passing of dirty data. The transactions that do not permit the passing of dirty data are: — ReadOnce — ReadClean — CleanUnique — MakeUnique — CleanShared — CleanInvalid — MakeInvalid. Table C3-14 Additional RRESP read response bits Signal Source Description RRESP[2] Interconnect PassDirty RRESP[3] Interconnect IsShared | Verify unaligned data transfers.
507 | 125 | 48-56 | Write strobes are passed directly, unmodified. • Write transactions with no strobes are passed directly. Note The AXI4-Lite protocol does not require these transactions to be suppressed. • The AxLOCK signals are discarded for all transactions. For a sequence of locked transactions any lock guarantee is lost. However, the locked nature of the transaction is lost only at any downstream arbitration. | Verify write strobes functionality.
93 | 23 | 31-36 | a byte lane strobe signal for every eight data bits, indicating which bytes of the data are valid. Write data channel information is always treated as buffered, so that the master can perform write transactions without slave acknowledgement of previous write transactions. Write response channel A slave uses the write response channel to respond to write transactions. All write transactions require completion signaling on the write response channel. | Verify write strobes functionality.
984 | 238 | 18-33 | a write transaction can access a larger address range than required, making use of Write strobes to ensure that only the required memory locations are updated • in each generated transaction, the following signals can be modified: — the transfer address, AxADDR — the burst size, AxSIZE — the burst length, AxLEN — the burst type, AxBURST. Note • The interconnect behavior must be consistent with that of a transaction that has the Modifiable attribute, | Verify write strobes functionality.
670 | 164 | 1-18 | C3 Channel Signaling C3.1 Read and write address channel signaling C3-164 Copyright © 2003, 2004, 2010, 2011 ARM. All rights reserved. ARM IHI 0022D Non-Confidential ID102711 WriteLineUnique transactions are required to have every write data strobe asserted, that is, sparse write data strobes are not permitted. The following transactions must use AxLEN to indicate the correct cache line size, even though these transactions do not transfer data: • CleanUnique • MakeUnique • CleanShared • | Verify write strobes functionality.
491 | 123 | 18-26 | only components requiring 64-bit atomic accesses use a 64-bit interface. A 64-bit component can be designed for access by 32-bit masters, but the implementation must ensure that the component sees all transactions as 64-bit transactions. Note This interoperability can be achieved by including, in the register map of the component, locations that are suitable for access by a 32-bit master. Typically, such locations would use only the lower 32-bits of the data bus. B1.1.3 Write strobes | Verify write strobes functionality.
829 | 202 | 21-33 | WriteClean on page C4-204. For details of the specific restrictions and the handling of overlapping writes see: • Restrictions on WriteUnique and WriteLineUnique Usage on page C4-205 • Handling overlapping write transactions on page C4-207. C4.8.1 WriteNoSnoop A WriteNoSnoop transaction is used in a region of memory that is not shareable with other masters. A WriteNoSnoop transaction can result from: • a program action, such as a store operation • | Verify write strobes functionality.
271 | 65 | 75-75 | Write-back Read and Write-allocate | Verify write strobes functionality.
675 | 165 | 14-18 | WriteBack and WriteClean transactions The WriteBack and WriteClean transactions are not constrained to cache line size. A partial update of a cache line is permitted. However, WriteBack and WriteClean transactions are constrained to updates within a single cache line. Table C3-12 shows the constraints that apply to WriteBack and WriteClean transactions. The WriteBack and WriteClean transactions are permitted to use sparse write data strobes. | Verify write strobes functionality.
375 | 91 | 11-11 | Byte strobes associated with a transaction do not affect the single-copy atomicity size. | Verify write strobes functionality., Verify single-copy atomicity size is supported by all components.
478 | 117 | 23-33 | A memory slave is not required to make use of the AxCACHE inputs. A memory slave does not require these signals if either: • it has no caching behavior • it caches all transactions in the same way. A10.3.4 Write transactions WSTRB[3:0] A master is not required to use the write strobe signals WSTRB[3:0] if it always performs full data bus width write transactions. The default value for write strobes is all signals asserted. WLAST | Verify write strobes functionality.
828 | 202 | 1-20 | C4 Coherency Transactions on the Read Address and Write Address Channels C4.8 Write transactions C4-202 Copyright © 2003, 2004, 2010, 2011 ARM. All rights reserved. ARM IHI 0022D Non-Confidential ID102711 C4.8 Write transactions This section defines the state changes associated with the Write transaction group that are issued on the AW channel. The Write transactions are: • WriteNoSnoop • WriteUnique on page C4-203 • WriteLineUnique on page C4-203 • WriteBack on page C4-204 • | Verify write strobes functionality.
198 | 49 | 26-34 | either driven LOW or held at their previous value. Narrow transfers When a master generates a transfer that is narrower than its data bus, the address and control information determine which byte lanes the transfer uses: • in incrementing or wrapping bursts, different byte lanes are used on each beat of the burst • in a fixed burst, the same byte lanes are used on each beat. Figure A3-8 and Figure A3-9 on page A3-50 give two examples of byte lanes use. The shaded cells indicate bytes | Verify narrow transfers functionality.
1068 | 255 | 21-25 | receiving the read and write barrier responses. Such transactions have no ordering guarantees with respect to the barrier. On the address channel, these transactions are permitted to remain after the barrier transaction or they are permitted to overtake the barrier transaction. • A master interface that has issued a read barrier on the read address channel must issue the corresponding | Verify narrow transfers functionality.
199 | 49 | 35-66 | that are not transferred. In Figure A3-8 • the burst has five transfers • the starting address is 0 • each transfer is eight bits • the transfers are on a 32-bit bus • the burst type is INCR. Figure A3-8 Narrow transfer example with 8-bit transfers D[7:0] D[15:8] D[23:16] D[31:24] D[7:0] 1st transfer 2nd transfer 3rd transfer 4th transfer 5th transfer 0 7 8 15 16 23 24 31 WDATA[31:0] | Verify narrow transfers functionality., Verify the slave interface can accept and correctly respond to all supported burst types.
140 | 38 | 1-10 | A3 Single Interface Requirements A3.2 Basic read and write transactions A3-38 Copyright © 2003, 2004, 2010, 2011 ARM. All rights reserved. ARM IHI 0022D Non-Confidential ID102711 In Figure A3-4, both the source and destination happen to indicate, after T1, that they can transfer the address, data or control information. In this case the transfer occurs at the rising clock edge when the assertion of both VALID and READY can be recognized. This means the transfer occurs at T2. | Verify narrow transfers functionality.
1082 | 257 | 1-11 | C8 Barrier Transactions C8.4 Barrier requirements ARM IHI 0022D Copyright © 2003, 2004, 2010, 2011 ARM. All rights reserved. C8-257 ID102711 Non-Confidential C8.4.4 Barriers and Device transaction ordering Barrier transactions ensure ordering between Device transactions to a single peripheral device, regardless of the addresses within the peripheral being accessed. This means that any hazard-checking that an interconnect performs | Verify narrow transfers functionality.
1060 | 254 | 1-16 | C8 Barrier Transactions C8.4 Barrier requirements C8-254 Copyright © 2003, 2004, 2010, 2011 ARM. All rights reserved. ARM IHI 0022D Non-Confidential ID102711 C8.4 Barrier requirements This section describes the formal requirements for barrier transactions. C8.4.1 Master requirements For a master component issuing a barrier transaction, the following rules apply. • Both transactions in a barrier pair must have the same AxID, AxBAR, AxDOMAIN, and AxPROT values • | Verify narrow transfers functionality., Verify single-copy atomicity size is supported by all components.
96 | 24 | 1-18 | A1 Introduction A1.3 AXI Architecture A1-24 Copyright © 2003, 2004, 2010, 2011 ARM. All rights reserved. ARM IHI 0022D Non-Confidential ID102711 Note An interconnect between devices is equivalent to another device with symmetrical master and slave ports to which real master and slave devices can be connected. Typical system topologies Most systems use one of three interconnect topologies: • shared address and data buses • shared address buses and multiple data buses • | Verify support for interconnect topologies (shared address/data buses, shared address/multiple data buses, multilayer).
97 | 24 | 19-25 | multilayer, with multiple address and data buses. In most systems, the address channel bandwidth requirement is significantly less than the data channel bandwidth requirement. Such systems can achieve a good balance between system performance and interconnect complexity by using a shared address bus with multiple data buses to enable parallel data transfers. A1.3.3 Register slices Each AXI channel transfers information in only one direction, and the architecture does not require any fixed | Verify support for interconnect topologies (shared address/data buses, shared address/multiple data buses, multilayer).
1079 | 256 | 42-48 | The interconnect topology must not permit transactions with overlapping destination addresses to have a common start point and end point but have different paths through the interconnect. • When merging two streams of transactions, an interconnect must ensure that barrier pairs are issued on the read and write channels in the same sequence. Barriers pairs must not be interleaved. • Any interconnect component that has multiple ACE slave ports must be capable of meeting the ACE slave | Verify support for interconnect topologies (shared address/data buses, shared address/multiple data buses, multilayer).
988 | 239 | 1-18 | C6 Interconnect Requirements C6.7 Interoperability considerations ARM IHI 0022D Copyright © 2003, 2004, 2010, 2011 ARM. All rights reserved. C6-239 ID102711 Non-Confidential C6.7 Interoperability considerations A system wide coherency protocol has to work correctly with components that might have: • different structures for caching and storing data • different cache line sizes • different physical address space sizes. C6.7.1 Cache Line size conversions | Verify support for interconnect topologies (shared address/data buses, shared address/multiple data buses, multilayer).
978 | 237 | 1-18 | C6 Interconnect Requirements C6.6 Other requirements ARM IHI 0022D Copyright © 2003, 2004, 2010, 2011 ARM. All rights reserved. C6-237 ID102711 Non-Confidential C6.6 Other requirements This section describes other requirements that apply to the interconnect. It contains the following sections: • Non-blocking requirements • Permitted transaction modifications on page C6-238 • Speculative reads on page C6-238. C6.6.1 Non-blocking requirements | Verify support for interconnect topologies (shared address/data buses, shared address/multiple data buses, multilayer).
929 | 226 | 1-15 | C6 Interconnect Requirements C6.1 About the interconnect requirements C6-226 Copyright © 2003, 2004, 2010, 2011 ARM. All rights reserved. ARM IHI 0022D Non-Confidential ID102711 C6.1 About the interconnect requirements It is the responsibility of the interconnect to: • receive transactions from an initiating master • determine the order of transactions when multiple transactions are received at the same time • | Verify support for interconnect topologies (shared address/data buses, shared address/multiple data buses, multilayer).
928 | 225 | 20-24 | Other requirements on page C6-237 • Interoperability considerations on page C6-239. This chapter does not describe the interconnect requirements for barriers or DVM operations. See Chapter C8 Barrier Transactions and Chapter C12 Distributed Virtual Memory Transactions for these requirements. | Verify support for interconnect topologies (shared address/data buses, shared address/multiple data buses, multilayer).
81 | 20 | 19-31 | is suitable for memory controllers with high initial access latency • provides flexibility in the implementation of interconnect architectures • is backward-compatible with existing AHB and APB interfaces. The key features of the AXI protocol are: • separate address/control and data phases • support for unaligned data transfers, using byte strobes • uses burst-based transactions with only the start address issued • | Verify support for interconnect topologies (shared address/data buses, shared address/multiple data buses, multilayer).
975 | 236 | 1-11 | C6 Interconnect Requirements C6.5 Interactions with main memory C6-236 Copyright © 2003, 2004, 2010, 2011 ARM. All rights reserved. ARM IHI 0022D Non-Confidential ID102711 C6.5.3 Permission to update main memory The interconnect must ensure that all updates to main memory, both from cached masters and the interconnect itself, are performed in the correct order. The interconnect must only give a cached master permission to update main | Verify support for interconnect topologies (shared address/data buses, shared address/multiple data buses, multilayer).
994 | 240 | 1-13 | C6 Interconnect Requirements C6.7 Interoperability considerations C6-240 Copyright © 2003, 2004, 2010, 2011 ARM. All rights reserved. ARM IHI 0022D Non-Confidential ID102711 It is the responsibility of the interconnect to: • assemble the transaction response sent to the originating master • ensure that the multiple narrow transactions are sequenced correctly, that is, as a contiguous block with respect to other snoop transactions. | Verify support for interconnect topologies (shared address/data buses, shared address/multiple data buses, multilayer).
423 | 100 | 35-37 | This specification recommends that interconnect components include support for User signals, so that they can be passed between master and slave components. The width of the User-defined signals is IMPLEMENTATION DEFINED and can be different for each of the channels. | Verify support for interconnect topologies (shared address/data buses, shared address/multiple data buses, multilayer).
983 | 238 | 1-17 | C6 Interconnect Requirements C6.6 Other requirements C6-238 Copyright © 2003, 2004, 2010, 2011 ARM. All rights reserved. ARM IHI 0022D Non-Confidential ID102711 C6.6.2 Permitted transaction modifications An interconnect is permitted to modify transactions as follows: • a transaction can be broken into multiple transactions • multiple transactions can be merged into a single transaction. • a read transaction can fetch more data than required • | Verify support for interconnect topologies (shared address/data buses, shared address/multiple data buses, multilayer).
1133 | 266 | 1-11 | C9 Exclusive Accesses C9.4 Multiple Exclusive Threads C9-266 Copyright © 2003, 2004, 2010, 2011 ARM. All rights reserved. ARM IHI 0022D Non-Confidential ID102711 C9.4 Multiple Exclusive Threads The protocol can support more than one Exclusive-capable master for each interface. This permits multiple masters to use the same interface for Exclusive accesses. In this scenario the interconnect must be able to use the AXI ID | Verify support for interconnect topologies (shared address/data buses, shared address/multiple data buses, multilayer)., Verify the interconnect handles AXI IDs correctly when combining transactions from different masters.
399 | 95 | 39-45 | in progress, and can therefore have an impact on the interconnect performance. This specification recommends that locked accesses are only used to support legacy devices. This specification recommends the following restrictions, but they are not mandatory: • keep any locked transaction sequence within a single 4KB address region • limit any locked transaction sequence to two transactions. | Verify support for interconnect topologies (shared address/data buses, shared address/multiple data buses, multilayer).
954 | 232 | 1-11 | C6 Interconnect Requirements C6.4 Transaction responses from the interconnect C6-232 Copyright © 2003, 2004, 2010, 2011 ARM. All rights reserved. ARM IHI 0022D Non-Confidential ID102711 C6.4 Transaction responses from the interconnect The interconnect must provide a response for all transactions from an initiating master. Table C6-2 shows the permitted response from the interconnect for a transaction issued on the AR channel. | Verify support for interconnect topologies (shared address/data buses, shared address/multiple data buses, multilayer).
98 | 24 | 26-35 | relationship between the channels. This means a register slice can be inserted at almost any point in any channel, at the cost of an additional cycle of latency. Note This makes possible: • a trade-off between cycles of latency and maximum frequency of operation • a direct, fast connection between a processor and high performance memory, but to use simple register slices to isolate a longer path to less performance critical peripherals. | Verify register slice insertion for timing closure.
938 | 228 | 1-12 | C6 Interconnect Requirements C6.2 Sequencing transactions C6-228 Copyright © 2003, 2004, 2010, 2011 ARM. All rights reserved. ARM IHI 0022D Non-Confidential ID102711 Figure C6-2 Snoop transaction before a transaction response C6.2.1 Read and Write Acknowledge The read and write acknowledge signals are required to ensure correct operation where there is a delay between an interconnect and the master completing a transaction. For example, this can occur when a register or clock domain | Verify register slice insertion for timing closure.
351 | 84 | 34-35 | guarantee ordering with respect to components that are downstream of the intermediate buffer. For more information see Use of Device memory types on page A4-73. | Verify register slice insertion for timing closure.
1231 | 294 | 1-15 | C12 Distributed Virtual Memory Transactions C12.7 DVM Operations C12-294 Copyright © 2003, 2004, 2010, 2011 ARM. All rights reserved. ARM IHI 0022D Non-Confidential ID102711 Table C12-16 shows the message type encoding for future Hint operations. Table C12-16 Support for future Hint operations ARADDR bit Operation [14:12] Message type 0b110 Reserved | Verify register slice insertion for timing closure.
216 | 53 | 11-46 | Figure A3-15 shows an example of a wrapping burst, with aligned 32-bit transfers, on a 64-bit bus. Each row in the figure represents a transfer and the shaded cells indicate bytes that are not transferred. Figure A3-15 Aligned wrapping transfers on a 64-bit bus 0x04 0x04 Address: 0x00 Transfer size: 32-bits Burst type: incrementing Burst length: 4 transfers 0x07 0x06 0x05 0x04 0x07 0x06 0x05 0x04 0x0F 0x0E 0x0D 0x0C 0x0F 0x0E 0x0D 0x0C 0x07 0x06 0x05 0x0F 0x0E 0x0D 0x0C 0x0F 0x0E 0x0D 0x0C | Verify register slice insertion for timing closure.
353 | 85 | 15-19 | For transactions to Device memory, the order of arrival at the slave must be the same as the order of issue. • For Normal memory, the order of arrival at the slave of transactions to the same or overlapping addresses, must be the same as the order of issue. This applies also, to transactions to cacheable memory. That is, it applies to all valid transactions for which AxCACHE[3:1] is not 0b000. | Verify register slice insertion for timing closure.
931 | 227 | 1-11 | C6 Interconnect Requirements C6.2 Sequencing transactions ARM IHI 0022D Copyright © 2003, 2004, 2010, 2011 ARM. All rights reserved. C6-227 ID102711 Non-Confidential C6.2 Sequencing transactions Many masters might issue transactions at the same time. The protocol permits each master to make multiple outstanding requests, and to receive multiple outstanding snoop transactions. | Verify register slice insertion for timing closure.
1002 | 242 | 12-19 | A cache invalidate operation is used to ensure that a load from a location does not use a cached copy and therefore accesses main memory. This enables a store by a non-coherent agent, that cannot change a cached value, to be seen. The following cache maintenance operations are supported: • CleanShared. This transaction is used for a cache clean operation. • CleanInvalid. This transaction is used for a cache clean and invalidate operation. • | Verify the correct behavior of cache maintenance operations (Clean, Invalidate).
1008 | 243 | 32-39 | If the cache line is initially clean, but there are outstanding cacheable transactions to the line, then it must be ensured that the line is not Dirty after the completion of all outstanding transactions to the cache line. b. For CleanInvalid and MakeInvalid transactions: After all outstanding transactions and required WriteBack or WriteClean transactions are complete, and before issuing the cache maintenance transaction, the master must invalidate the cache line. 2. | Verify the correct behavior of cache maintenance operations (Clean, Invalidate).
1196 | 283 | 56-57 | invalidation of more entries in the instruction cache than is functionally required, will be necessary to ensure that the required action is performed. | Verify the correct behavior of cache maintenance operations (Clean, Invalidate).
1026 | 246 | 1-7 | C7 Cache Maintenance C7.2 Other cache maintenance considerations C7-246 Copyright © 2003, 2004, 2010, 2011 ARM. All rights reserved. ARM IHI 0022D Non-Confidential ID102711 | Verify the correct behavior of cache maintenance operations (Clean, Invalidate).
875 | 213 | 14-18 | If a cache line is in the Dirty state, and the associated cache does not assert the PassDirty snoop response, CRRESP[2], the cache line can remain in the Dirty state. If a cache line is in the Dirty state and the associated cache does assert the PassDirty snoop response, then the cache line must move to a Clean or Invalid state. The cache line end states in Table C5-3 are classified as follows: Shared or Invalid | Verify the correct behavior of cache maintenance operations (Clean, Invalidate).
773 | 189 | 20-36 | after a WriteClean transaction, the cache line must be in a Clean state. C4.3.4 State changes associated with cache maintenance operations The cache maintenance transactions are: • CleanShared • CleanInvalid • MakeInvalid. Before issuing a cache maintenance transaction, the master must ensure that: • for CleanShared, the cache line must be in a Clean or Invalid state • for CleanInvalid and MakeInvalid, the cache line must be in the Invalid state. Note | Verify the correct behavior of cache maintenance operations (Clean, Invalidate).
1016 | 244 | 24-29 | maintenance operation on a location with Device memory attributes is required to operate on all caches within the system then, the master must issue a cache maintenance transaction as Outer Shareable, since this is the most pervasive of the cache maintenance operations and operates on all the required caches. C7.2.4 Unpredictable behavior with software cache maintenance Cache maintenance can be used to reliably communicate shared memory data structures between a coherent group | Verify the correct behavior of cache maintenance operations (Clean, Invalidate).
1022 | 245 | 1-11 | C7 Cache Maintenance C7.2 Other cache maintenance considerations ARM IHI 0022D Copyright © 2003, 2004, 2010, 2011 ARM. All rights reserved. C7-245 ID102711 Non-Confidential 4. The coherent domain is invalidated. During this stage, a cache invalidate operation is required for all the address locations that are undergoing software cache maintenance. This coherent domain invalidate stage removes all cached copies of the defined locations ensuring that any subsequent access from the coherent | Verify the correct behavior of cache maintenance operations (Clean, Invalidate).
1001 | 242 | 1-11 | C7 Cache Maintenance C7.1 ARCACHE and ARDOMAIN requirements C7-242 Copyright © 2003, 2004, 2010, 2011 ARM. All rights reserved. ARM IHI 0022D Non-Confidential ID102711 C7.1 ARCACHE and ARDOMAIN requirements A cache clean operation is used to ensure that a store to a cache line is made visible to non-coherent agents by updating main memory with the value held in a dirty cache line. | Verify the correct behavior of cache maintenance operations (Clean, Invalidate).
1007 | 243 | 22-31 | same cache line. The master carrying out the cache maintenance, must follow the sequence: 1. The master must complete any outstanding shareable transactions to a cache line before it issues a cache maintenance transaction to the same cache line. a. For CleanShared and CleanInvalid operations: If the master holds the cache line in a Dirty state it must issue a WriteBack or WriteClean transaction, that must complete, before issuing the cache maintenance transaction. Note | Verify the correct behavior of cache maintenance operations (Clean, Invalidate).
1237 | 296 | 71-74 | All Inner Shareable and Outer Shareable • All cache maintenance operations | Verify the correct behavior of cache maintenance operations (Clean, Invalidate).
1015 | 244 | 20-23 | identify the caches on which the cache maintenance operations must operate. For a processor that has cache maintenance instructions that are required to operate on more or fewer caches than are defined by the AxCACHE and AxDOMAIN values, the cacheability and shareability of the transaction must be adapted to meet the requirements of the processor. For example, if a processor instruction performing a cache | Verify the correct behavior of cache maintenance operations (Clean, Invalidate).
826 | 201 | 15-22 | If the master carrying out the cache maintenance operation holds the cache line in a Valid state, then the master must invalidate the cache line, so that the cache line is in the Invalid state before it issues a MakeInvalid transaction. The transaction response requirements are: • the IsShared response must be deasserted • the PassDirty response must be deasserted. Table C4-19 shows the expected cache line state changes for the MakeInvalid transaction: | Verify the correct behavior of cache maintenance operations (Clean, Invalidate).
944 | 229 | 42-55 | all caches have been snooped. • The CleanShared transaction must cause a snoop of the cached masters that can hold a copy of the cache line until any one of the following occurs: — a dirty copy of the line is obtained, as indicated by snoop response PassDirty, CRRESP[2], being asserted — a snoop response is received with WasUnique, CRRESP[4], asserted — all caches have been snooped. • The following transactions must cause a snoop of the cached masters that can hold a copy of the cache line: — | Verify the correct behavior of cache maintenance operations (Clean, Invalidate).
876 | 213 | 19-25 | The snooped cache must broadcast a transaction before it can perform a store to the cache line. That is, the snooped cache must consider that another master can hold a copy of the cache line. Invalid The snooped cache does not hold a copy of the line. This permits another agent to perform a store to the cache line. Clean or Invalid The snooped cache is not holding the cache line in a Dirty state. The snooped cache cannot perform | Verify the correct behavior of cache maintenance operations (Clean, Invalidate).
164 | 42 | 23-27 | Figure A3-7 shows all the AXI4 required slave write response handshake dependencies. The single-headed arrows point to signals that can be asserted before or after the previous signal is asserted. Double-headed arrows point to signals that must be asserted only after assertion of the previous signal. Figure A3-7 summarizes the AXI4 slave write response handshake dependencies. These dependencies are: • | Verify the AXI4 write response dependency and slave write response handshake dependencies., Verify the AXI4 ordering model.
148 | 39 | 22-28 | HIGH. If ARREADY is HIGH then the slave must be able to accept any valid address that is presented to it. Note This specification does not recommend a default ARREADY value of LOW, because it forces the transfer to take at least two cycles, one to assert ARVALID and another to assert ARREADY. Read data channel The slave can assert the RVALID signal only when it drives valid read data. When asserted, RVALID must remain | Verify that the slave interface drives RVALID and BVALID LOW during reset.
149 | 39 | 29-32 | asserted until the rising clock edge after the master asserts RREADY. Even if a slave has only one source of read data, it must assert the RVALID signal only in response to a request for data. The master interface uses the RREADY signal to indicate that it accepts the data. The default state of RREADY can be HIGH, but only if the master is able to accept read data immediately, whenever it starts a read transaction. | Verify that the slave interface drives RVALID and BVALID LOW during reset.
146 | 39 | 11-15 | The default state of WREADY can be HIGH, but only if the slave can always accept write data in a single cycle. The master must assert the WLAST signal while it is driving the final write transfer in the burst. Write response channel The slave can assert the BVALID signal only when it drives a valid write response. When asserted, BVALID must remain asserted until the rising clock edge after the master asserts BREADY. | Verify that the slave interface drives RVALID and BVALID LOW during reset., Verify that the master interface drives ARVALID, AWVALID, and WVALID LOW during reset., Verify the slave interface can accept and correctly respond to all supported burst types.
150 | 39 | 33-33 | The slave must assert the RLAST signal when it is driving the final read transfer in the burst. | Verify that the slave interface drives RVALID and BVALID LOW during reset., Verify the slave interface can accept and correctly respond to all supported burst types.
386 | 93 | 17-20 | that location until either a write occurs to that location or until another exclusive read with the same ARID value resets the monitor to a different address. When the slave receives an exclusive write with a given AWID value, the monitor checks to see if that address is being monitored for exclusive access with that AWID. If it is, then this indicates that no write has occurred to that | Verify that the slave interface drives RVALID and BVALID LOW during reset.
142 | 38 | 28-33 | Channel handshake signals Each channel has its own VALID/READY handshake signal pair. Table A3-1 shows the signals for each channel. Write address channel The master can assert the AWVALID signal only when it drives valid address and control information. When asserted, AWVALID must remain asserted until the rising clock edge after the slave asserts AWREADY. The default state of AWREADY can be either HIGH or LOW. This specification recommends a default state of | Verify that the slave interface drives RVALID and BVALID LOW during reset.
167 | 42 | 49-56 | Figure A3-7 Slave write response handshake dependencies AWREADY AWVALID WVALID† BVALID BREADY WREADY † Dependencies on the assertion of WVALID also require the assertion of WLAST | Verify that the slave interface drives RVALID and BVALID LOW during reset.
145 | 39 | 1-10 | A3 Single Interface Requirements A3.2 Basic read and write transactions ARM IHI 0022D Copyright © 2003, 2004, 2010, 2011 ARM. All rights reserved. A3-39 ID102711 Non-Confidential Write data channel During a write burst, the master can assert the WVALID signal only when it drives valid write data. When asserted, WVALID must remain asserted until the rising clock edge after the slave asserts WREADY. | Verify that the slave interface drives RVALID and BVALID LOW during reset., Verify that the master interface drives ARVALID, AWVALID, and WVALID LOW during reset., Verify the slave interface can accept and correctly respond to all supported burst types.
143 | 38 | 34-51 | HIGH. When AWREADY is HIGH the slave must be able to accept any valid address that is presented to it. Note This specification does not recommend a default AWREADY state of LOW, because it forces the transfer to take at least two cycles, one to assert AWVALID and another to assert AWREADY. READY VALID INFORMATION ACLK T1 T2 Table A3-1 Transaction channel handshake pairs Transaction channel Handshake pair Write address channel AWVALID, AWREADY Write data channel WVALID, WREADY | Verify that the slave interface drives RVALID and BVALID LOW during reset.
166 | 42 | 39-48 | the slave must wait for AWVALID, AWREADY, WVALID, and WREADY to be asserted before asserting BVALID the slave must also wait for WLAST to be asserted before asserting BVALID because the write response, BRESP must be signaled only after the last data transfer of a write transaction • the slave must not wait for the master to assert BREADY before asserting BVALID • the master can wait for BVALID before asserting BREADY • the master can assert BREADY before BVALID is asserted. | Verify that the slave interface drives RVALID and BVALID LOW during reset.
161 | 41 | 48-60 | the master can assert BREADY before BVALID is asserted. Figure A3-6 Write transaction handshake dependencies ARVALID ARREADY RVALID RREADY WREADY AWVALID AWREADY WVALID† BVALID BREADY † Dependencies on the assertion of WVALID also require the assertion of WLAST | Verify that the slave interface drives RVALID and BVALID LOW during reset., Verify that the master interface drives ARVALID, AWVALID, and WVALID LOW during reset.
640 | 155 | 29-47 | • a master interface must drive RACK, WACK, CRVALID, and CDVALID LOW • an interconnect must drive ACVALID LOW. The earliest point after reset that the interconnect is permitted to begin driving ACVALID HIGH is at a rising ACLK edge after ARESETn is HIGH. Table C2-7 Read acknowledge signal Signal Source Description RACK Master Read acknowledge. This signal indicates that a master has completed a read transaction. Table C2-8 Write acknowledge signal Signal Source Description WACK Master | Verify that the slave interface drives RVALID and BVALID LOW during reset., Verify that the master interface drives ARVALID, AWVALID, and WVALID LOW during reset.
147 | 39 | 16-21 | The default state of BREADY can be HIGH, but only if the master can always accept a write response in a single cycle. Read address channel The master can assert the ARVALID signal only when it drives valid address and control information. When asserted, ARVALID must remain asserted until the rising clock edge after the slave asserts the ARREADY signal. The default state of ARREADY can be either HIGH or LOW. This specification recommends a default state of | Verify that the master interface drives ARVALID, AWVALID, and WVALID LOW during reset.
209 | 51 | 25-34 | accessed might be unaligned with the natural address boundary. For example, a 32-bit data packet that starts at a byte address of 0x1002 is not aligned to the natural 32-bit address boundary. A master can: • use the low-order address lines to signal an unaligned start address • provide an aligned address and use the byte lane strobes to signal the unaligned start address. Note The information on the low-order address lines must be consistent with the information on the byte lane strobes. | Verify that the master interface drives ARVALID, AWVALID, and WVALID LOW during reset.
162 | 42 | 1-13 | A3 Single Interface Requirements A3.3 Relationships between the channels A3-42 Copyright © 2003, 2004, 2010, 2011 ARM. All rights reserved. ARM IHI 0022D Non-Confidential ID102711 Caution The dependency rules must be observed to prevent a deadlock condition. For example, a master must not wait for AWREADY to be asserted before driving WVALID. A deadlock condition can occur if the slave is waiting for WVALID before asserting AWREADY. AXI4 write response dependency | Verify that the master interface drives ARVALID, AWVALID, and WVALID LOW during reset., Verify the slave interface can accept and correctly respond to all supported burst types.
558 | 139 | 48-53 | memory at a later point in time, the interconnect might have to write data back to main memory at the same time that it is passed to the initiating master component. If this occurs then the interconnect must generate the transaction address and write the dirty data returned from a snooped master component. See Transactions for performing load operations from shareable locations on page C1-142 for more information. Performing store operations to shareable locations | Verify that the master interface drives ARVALID, AWVALID, and WVALID LOW during reset.
174 | 44 | 49-57 | a burst must not cross a 4KB address boundary • early termination of bursts it not supported. No component can terminate a burst early. However, to reduce the number of data transfers in a write burst, the master can disable further writing by deasserting all the write strobes. In this case, the master must complete the remaining transfers in the burst. In a read burst, the master can discard read data, but it must complete all transfers in the burst. Note | Verify the slave interface can accept and correctly respond to all supported burst types.
224 | 54 | 39-47 | The protocol specifies that the required number of data transfers must be performed, even if an error is reported. For example, if a read of 8 transfers is requested from a slave but the slave has an error condition, the slave must perform 8 data transfers, each with an error response. The remainder of the burst is not cancelled if the slave gives a single error response. OKAY, normal access success An OKAY response indicates any one of the following: • the success of a normal access • | Verify the slave interface can accept and correctly respond to all supported burst types.
1077 | 256 | 21-31 | Slave requirements The following rules apply to a slave component that is handling barrier transactions: • On receipt of a barrier transaction, an ACE-Lite slave interface is permitted to either: — stall the read address channel until it receives the corresponding barrier transaction on the write address channel — stall the write address channel until it receives the corresponding barrier transaction on the read address channel. • | Verify the slave interface can accept and correctly respond to all supported burst types.
157 | 41 | 1-14 | A3 Single Interface Requirements A3.3 Relationships between the channels ARM IHI 0022D Copyright © 2003, 2004, 2010, 2011 ARM. All rights reserved. A3-41 ID102711 Non-Confidential Read transaction dependencies Figure A3-5 shows the read transaction handshake signal dependencies, and shows that, in a read transaction: • the master must not wait for the slave to assert ARREADY before asserting ARVALID • the slave can wait for ARVALID to be asserted before it asserts ARREADY • | Verify the slave interface can accept and correctly respond to all supported burst types.
309 | 73 | 20-25 | Non-buffered write transaction, and all transactions use the same AXI ID, the AXI ordering requirements force all of the Device Buffered write transactions to reach the final destination before a response is given to the Device Non-buffered transaction. Therefore, the response to the Device Non-buffered transaction indicates that all the transactions are visible to all masters. Note | Verify the interconnect handles AXI IDs correctly when combining transactions from different masters.
349 | 84 | 23-27 | The AXI ordering model also requires that all transactions with the same ID in the same direction must provide their responses in the order in which they are issued. Because the read and write address channels are independent, if an ordering relationship is required between two transactions with the same ID that are in different directions, then a master must wait to receive a response to the first transaction before issuing the second transaction. | Verify the interconnect handles AXI IDs correctly when combining transactions from different masters., Verify the AXI4 ordering model.
314 | 76 | 13-18 | transactions with different ID values.This means a single physical port can support out-of-order transactions by acting as a number of logical ports, each of which handles its transactions in order. By using AXI IDs, a master can issue transactions without waiting for earlier transactions to complete. This can improve system performance, because it enables parallel processing of transactions. Note | Verify the interconnect handles AXI IDs correctly when combining transactions from different masters.
348 | 84 | 14-22 | regardless of the addresses of the transactions • memory transactions that use the same, or overlapping, addresses must arrive at the memory in the order in which they are issued. Note In an AXI system with multiple masters, the AXI IDs used for the ordering model include the infrastructure IDs, that identify each master uniquely. This means the ordering model applies independently to each master in the system. | Verify the interconnect handles AXI IDs correctly when combining transactions from different masters.
1188 | 282 | 56-57 | Each transaction of a multi-part DVM Message must use the same AXI ID. See AXI transaction identifiers on page A5-76. | Verify the interconnect handles AXI IDs correctly when combining transactions from different masters.
337 | 80 | 33-37 | masters do not have to know what ID values are used by other masters, because the interconnect makes the ID values used by each master unique, by appending the master number to the original identifier • the ID identifier at a slave interface is wider than the ID identifier at a master interface. For read data, the interconnect uses the additional bits of the RID identifier to determine which master port the read | Verify the interconnect handles AXI IDs correctly when combining transactions from different masters.
254 | 62 | 12-19 | For more information on the ordering model see Chapter A6 AXI4 Ordering Model. A4.3.3 Updated meaning of Read-allocate and Write-allocate In AXI4, the meaning of the Read-allocate and Write-allocate bits is updated so that one bit indicates if an allocation occurs for the transaction and the other bit indicates if an allocation could have been made due to another transaction. For read transactions, the write-allocate bit is redefined to indicate that: • | Verify the AXI4 ordering model.
32 | 6 | 62-68 | Single-copy atomicity size ................................................................................... A7-90 A7.2 Exclusive accesses ............................................................................................. A7-92 A7.3 Locked accesses ................................................................................................. A7-95 A7.4 Atomic access signaling ...................................................................................... A7-96 | Verify single-copy atomicity size is supported by all components.
997 | 240 | 43-52 | the required size translation. Size translation is required for: • a ReadOnce transaction that is converted into a ReadOnce snoop • a WriteUnique transaction that is converted into a CleanInvalid snoop. C6.7.3 Address space size The protocol supports communication between components that have different physical address space sizes. Components with different physical address space sizes must communicate as follows: • | Verify single-copy atomicity size is supported by all components.
1083 | 257 | 12-17 | when responding to a barrier must be extended to the entire address space of the peripheral, and must not consider only overlapping transactions. If an interconnect is unable to determine the address range of a particular peripheral, it must ensure ordering between all accesses that could be addressing that peripheral. C8.4.5 Multi-copy atomicity requirements for shareable locations For Inner Shareable and Outer Shareable locations, multi-copy atomicity is required. This means that a snoop | Verify single-copy atomicity size is supported by all components.
667 | 163 | 18-48 | • Barrier transactions on page C3-166. Cache line size transactions The following transactions must be of cache line size: • ReadClean • ReadNotSharedDirty • ReadShared • ReadUnique • CleanUnique • MakeUnique • CleanShared • CleanInvalid • MakeInvalid • WriteLineUnique • Evict. Table C3-10 shows the constraints that apply to cache line size transactions. Table C3-9 Minimum and maximum supported cache line sizes Data bus width, bits Minimum cache line size, bytes Maximum cache line size, bytes | Verify single-copy atomicity size is supported by all components.
671 | 164 | 19-31 | CleanInvalid • MakeInvalid • Evict. ReadOnce and WriteUnique transactions The ReadOnce and WriteUnique transactions are not constrained to cache line size. This permits legacy components to operate in a coherent environment by adding an appropriate domain to Modifiable transactions. Table C3-11 shows the constraints that apply to ReadOnce and WriteUnique transactions. AxDOMAIN All transactions except CleanShared, CleanInvalid, or MakeInvalid. | Verify single-copy atomicity size is supported by all components.
173 | 44 | 39-48 | AXI4 extends burst length support for the INCR burst type to 1 to 256 transfers. Support for all other burst types in AXI4 remains at 1 to 16 transfers. The burst length for AXI3 is defined as, Burst_Length = AxLEN[3:0] + 1 The burst length for AXI4 is defined as, Burst_Length = AxLEN[7:0] + 1, to accommodate the extended burst length of the INCR burst type in AXI4. AXI has the following rules governing the use of bursts: • for wrapping bursts, the burst length must be 2, 4, 8, or 16 • | Verify correct address generation for all AXI burst types, including FIXED, INCR, and WRAP.
181 | 46 | 1-14 | A3 Single Interface Requirements A3.4 Transaction structure A3-46 Copyright © 2003, 2004, 2010, 2011 ARM. All rights reserved. ARM IHI 0022D Non-Confidential ID102711 WRAP A wrapping burst is similar to an incrementing burst, except that the address wraps around to a lower address if an upper address limit is reached. The following restrictions apply to wrapping bursts: • the start address must be aligned to the size of each transfer • | Verify correct address generation for all AXI burst types, including FIXED, INCR, and WRAP.
495 | 123 | 51-52 | without modification. See Interoperability on page B1-124. AXI4-Lite does not support data interleaving, the burst length is defined as 1. | Verify correct address generation for all AXI burst types, including FIXED, INCR, and WRAP.
86 | 22 | 1-21 | A1 Introduction A1.3 AXI Architecture A1-22 Copyright © 2003, 2004, 2010, 2011 ARM. All rights reserved. ARM IHI 0022D Non-Confidential ID102711 A1.3 AXI Architecture The AXI protocol is burst-based and defines the following independent transaction channels: • read address • read data • write address • write data • write response. An address channel carries control information that describes the nature of the data to be transferred. The data is | Verify correct address generation for all AXI burst types, including FIXED, INCR, and WRAP.
120 | 32 | 19-33 | signals. See Transaction ID on page A5-77. ARADDR Master Read address. The read address gives the address of the first transfer in a read burst transaction. See Address structure on page A3-44. ARLEN Master Burst length. This signal indicates the exact number of transfers in a burst. This changes between AXI3 and AXI4. See Burst length on page A3-44. ARSIZE Master Burst size. This signal indicates the size of each transfer in the burst. See Burst size on page A3-45. ARBURST Master | Verify correct address generation for all AXI burst types, including FIXED, INCR, and WRAP.
1081 | 256 | 60-65 | This specification recommends that ACE interconnect components stall a read barrier until: • the corresponding write barrier is received • all transactions before the read barrier and write barrier have been snooped as required, and all write transactions that must be before the barrier have been issued. | Verify removal of write interleaving support in ACE.
927 | 225 | 1-19 | ARM IHI 0022D Copyright © 2003, 2004, 2010, 2011 ARM. All rights reserved. C6-225 ID102711 Non-Confidential Chapter C6 Interconnect Requirements This chapter describes the interconnect requirements for ACE. It contains the following sections: • About the interconnect requirements on page C6-226 • Sequencing transactions on page C6-227 • Issuing snoop transactions on page C6-229 • Transaction responses from the interconnect on page C6-232 • Interactions with main memory on page C6-234 • | Verify removal of write interleaving support in ACE., Verify ACE protocol errors and responses.
1073 | 255 | 58-68 | An ACE interface is permitted to issue a write barrier, followed by any of the following transactions that are required for snoop transactions to that master to complete: — WriteBack — WriteClean — Evict The following rules apply to ACE master components and the interaction of barriers and local cache accesses: • A master must not perform a store that must be ordered with respect to the barrier, to a shareable location in | Verify removal of write interleaving support in ACE.
1089 | 260 | 27-33 | An Exclusive Load by a processor is caused by the execution of an instruction such as LDREX. An Exclusive Store by a processor is caused by the execution of an instruction such as STREX. In the ACE protocol correct execution of an Exclusive sequence places requirements on both the master performing the Exclusive sequence and the interconnect. For non-shareable locations the behavior is identical to that specified in AXI. For shareable locations, the following requirements apply: • | Verify removal of write interleaving support in ACE.
1078 | 256 | 32-41 | An ACE slave interface must be able to accept 256 barrier transactions on the write address channel without blocking the progress of subsequent transactions. It is required that the write address channel is available and that write transactions can progress. • On receipt of a read barrier, an ACE slave interface is permitted, but not required, to stall the read address channel. C8.4.3 Interconnect requirements The following rules apply to an interconnect processing barrier transactions: • | Verify removal of write interleaving support in ACE.
639 | 155 | 18-28 | C2.3.1 Read acknowledge signal Table C2-7 shows the additional read acknowledge signal. See Read acknowledge signaling on page C3-170. C2.3.2 Write acknowledge signal Table C2-8 shows the additional write acknowledge signal. See Write Acknowledge signaling on page C3-172. C2.3.3 Additional reset requirements The ACE protocol uses the AXI4 single active LOW reset signal ARESETn. See Reset on page A3-36 for the ARESETn requirements. During reset, the following interface requirements apply: | Verify removal of write interleaving support in ACE.
643 | 157 | 1-18 | ARM IHI 0022D Copyright © 2003, 2004, 2010, 2011 ARM. All rights reserved. C3-157 ID102711 Non-Confidential Chapter C3 Channel Signaling This chapter describes the basic channel signaling requirements on an ACE interface. It contains the following sections: • Read and write address channel signaling on page C3-158 • Read data channel signaling on page C3-167 • Read acknowledge signaling on page C3-170 • Write response channel signaling on page C3-171 • | Verify removal of write interleaving support in ACE., Verify ACE protocol errors and responses.
345 | 82 | 1-7 | A5 Multiple Transactions A5.4 Removal of write interleaving support A5-82 Copyright © 2003, 2004, 2010, 2011 ARM. All rights reserved. ARM IHI 0022D Non-Confidential ID102711 | Verify removal of write interleaving support in ACE.
1164 | 276 | 17-33 | issue broadcast cache maintenance operations. ACE-Lite consists of an AXI4 interface with additional signals on the read address channel and write address channel. See Read address channel (AR) signals on page C2-152 and Write address channel (AW) signals on page C2-152 for more information. ACE-Lite does not include: • a snoop address channel • a snoop response channel • a snoop data channel • a read acknowledge signal • a write acknowledge signal • any additional read response bits. | Verify removal of write interleaving support in ACE.
30 | 6 | 46-53 | Removal of write interleaving support ................................................................. A5-81 Chapter A6 AXI4 Ordering Model A6.1 Definition of the ordering model .......................................................................... A6-84 A6.2 Master ordering ................................................................................................... A6-85 A6.3 | Verify removal of write interleaving support in ACE.
621 | 150 | 1-14 | C1 About ACE C1.7 Protocol errors C1-150 Copyright © 2003, 2004, 2010, 2011 ARM. All rights reserved. ARM IHI 0022D Non-Confidential ID102711 C1.7 Protocol errors The protocol defines two categories of protocol errors, a software protocol error and a hardware protocol error. C1.7.1 Software protocol error A software protocol error occurs when multiple accesses to the same location are made with mismatched shareability or cacheability attributes. | Verify ACE protocol errors and responses.
724 | 177 | 46-51 | The use of an error response is optional in the ACE protocol. Components that do not support error responses must permanently set the Error bit LOW. CRRESP[2], PassDirty bit When HIGH, it indicates that before the snoop process, the cache line was held in a Dirty state and the responsibility for writing the cache line back to main memory is being passed to the initiating master or the interconnect. | Verify ACE protocol errors and responses.
531 | 134 | 1-16 | C1 About ACE C1.2 Protocol overview C1-134 Copyright © 2003, 2004, 2010, 2011 ARM. All rights reserved. ARM IHI 0022D Non-Confidential ID102711 C1.2 Protocol overview This section introduces the ACE protocol. C1.2.1 About the ACE protocol The ACE protocol extends the AXI4 protocol and provides support for hardware-coherent caches. The ACE protocol is realized using: • A five state cache model to define the state of any cache line in the coherent system. The cache line state | Verify ACE protocol errors and responses.

## Register Value Coverage
Feature ID | Feature Name | Sub Feature | Register Names | Covergroups | Valid Values | Invalid Values | Bin Name | Bin Values | Bin Type | Bin Description | Cross Name | Cross Description
Feature ID this register coverage entry maps to. | Feature name associated with these register coverage items. | Sub-feature (if applicable). | Comma-separated register names involved in this coverage. | Covergroup(s) used to collect this register coverage. | List or range of valid register values to test. | Values considered invalid and to be tested. | Name of a coverage bin (e.g., low_range). | Values or ranges represented by the bin. | Type of bin (single, range, enumerated). | Purpose of this bin (why it exists). | Cross coverage name combining two coverpoints. | What behavior the cross coverage verifies.
F001 | Verification of the AMBA AXI3 and AXI4 protocol specifications | Basic Read and Write Transactions | AXI_CONFIG, AXI_ADDR | axi_config_cg, axi_addr_cg | All legal register values according to AXI specification | None
F001 | Verification of the AMBA AXI3 and AXI4 protocol specifications | Basic Read and Write Transactions | AXI_CONFIG, AXI_ADDR | axi_config_cg, axi_addr_cg | All legal register values according to AXI specification | None | config_low_range | [0:63] | range | Covers the lower range of configuration register values
F001 | Verification of the AMBA AXI3 and AXI4 protocol specifications | Basic Read and Write Transactions | AXI_CONFIG, AXI_ADDR | axi_config_cg, axi_addr_cg | All legal register values according to AXI specification | None | config_mid_range | [64:191] | range | Covers the middle range of configuration register values
F001 | Verification of the AMBA AXI3 and AXI4 protocol specifications | Basic Read and Write Transactions | AXI_CONFIG, AXI_ADDR | axi_config_cg, axi_addr_cg | All legal register values according to AXI specification | None | config_high_range | [192:254] | range | Covers the upper range of configuration register values
F001 | Verification of the AMBA AXI3 and AXI4 protocol specifications | Basic Read and Write Transactions | AXI_CONFIG, AXI_ADDR | axi_config_cg, axi_addr_cg | All legal register values according to AXI specification | None | config_edge_case_min | [0:1] | range | Covers the minimum edge case values for configuration register
F001 | Verification of the AMBA AXI3 and AXI4 protocol specifications | Basic Read and Write Transactions | AXI_CONFIG, AXI_ADDR | axi_config_cg, axi_addr_cg | All legal register values according to AXI specification | None | config_edge_case_max | 255 | single | Covers the maximum edge case value for configuration register
F001 | Verification of the AMBA AXI3 and AXI4 protocol specifications | Basic Read and Write Transactions | AXI_CONFIG, AXI_ADDR | axi_config_cg, axi_addr_cg | All legal register values according to AXI specification | None | wren_values | [0,1] | single | Covers both write enable (1) and write disable (0) for config register
F001 | Verification of the AMBA AXI3 and AXI4 protocol specifications | Basic Read and Write Transactions | AXI_CONFIG, AXI_ADDR | axi_config_cg, axi_addr_cg | All legal register values according to AXI specification | None | address_values | [0,1,2,3] | single | Covers a few low address values for AXI_ADDR
F001 | Verification of the AMBA AXI3 and AXI4 protocol specifications | Basic Read and Write Transactions | AXI_CONFIG, AXI_ADDR | axi_config_cg, axi_addr_cg | All legal register values according to AXI specification | None | addr_low_range | [0:63] | range | Covers the lower range of address register values
F001 | Verification of the AMBA AXI3 and AXI4 protocol specifications | Basic Read and Write Transactions | AXI_CONFIG, AXI_ADDR | axi_config_cg, axi_addr_cg | All legal register values according to AXI specification | None | addr_mid_range | [64:191] | range | Covers the middle range of address register values
F001 | Verification of the AMBA AXI3 and AXI4 protocol specifications | Basic Read and Write Transactions | AXI_CONFIG, AXI_ADDR | axi_config_cg, axi_addr_cg | All legal register values according to AXI specification | None | addr_high_range | [192:254] | range | Covers the upper range of address register values
F001 | Verification of the AMBA AXI3 and AXI4 protocol specifications | Basic Read and Write Transactions | AXI_CONFIG, AXI_ADDR | axi_config_cg, axi_addr_cg | All legal register values according to AXI specification | None | addr_edge_case_min | [0:1] | range | Covers the minimum edge case values for address register
F001 | Verification of the AMBA AXI3 and AXI4 protocol specifications | Basic Read and Write Transactions | AXI_CONFIG, AXI_ADDR | axi_config_cg, axi_addr_cg | All legal register values according to AXI specification | None | addr_edge_case_max | 255 | single | Covers the maximum edge case value for address register
F001 | Verification of the AMBA AXI3 and AXI4 protocol specifications | Basic Read and Write Transactions | AXI_CONFIG, AXI_ADDR | axi_config_cg, axi_addr_cg | All legal register values according to AXI specification | None |  |  |  |  | wren_addr_cross | Cross coverage of write enable in AXI_CONFIG and register addresses in AXI_ADDR
F002 | AMBA AXI4-Lite Interface Specification |  | Control_Reg, Status_Reg, Data_Reg | axi4_lite_reg_cg | All values within the register width | None
F002 | AMBA AXI4-Lite Interface Specification |  | Control_Reg, Status_Reg, Data_Reg | axi4_lite_reg_cg | All values within the register width | None | low_range | [0:63] | range | Verify low range register values
F002 | AMBA AXI4-Lite Interface Specification |  | Control_Reg, Status_Reg, Data_Reg | axi4_lite_reg_cg | All values within the register width | None | mid_range | [64:191] | range | Verify mid range register values
F002 | AMBA AXI4-Lite Interface Specification |  | Control_Reg, Status_Reg, Data_Reg | axi4_lite_reg_cg | All values within the register width | None | high_range | [192:254] | range | Verify high range register values
F002 | AMBA AXI4-Lite Interface Specification |  | Control_Reg, Status_Reg, Data_Reg | axi4_lite_reg_cg | All values within the register width | None | edge_case_min | [0:1] | range | Verify min edge case register values
F002 | AMBA AXI4-Lite Interface Specification |  | Control_Reg, Status_Reg, Data_Reg | axi4_lite_reg_cg | All values within the register width | None | edge_case_max | 255 | single | Verify max edge case register values
F002 | AMBA AXI4-Lite Interface Specification |  | Control_Reg, Status_Reg, Data_Reg | axi4_lite_reg_cg | All values within the register width | None | wren_values | [0,1] | single | Verify write enable values
F002 | AMBA AXI4-Lite Interface Specification |  | Control_Reg, Status_Reg, Data_Reg | axi4_lite_reg_cg | All values within the register width | None | address_values | [0,1,2] | single | Verify access to various register addresses
F002 | AMBA AXI4-Lite Interface Specification |  | Control_Reg, Status_Reg, Data_Reg | axi4_lite_reg_cg | All values within the register width | None |  |  |  |  | wren_addr_cross | Cross coverage of write enable and register addresses
F003 | AMBA ACE and ACE-Lite Protocol Compliance |  | ACE_CONFIG | ace_config_cg | [0,1,2,3,4,5,6,7] | []
F003 | AMBA ACE and ACE-Lite Protocol Compliance |  | ACE_CONFIG | ace_config_cg | [0,1,2,3,4,5,6,7] | [] | low_range | [0:63] | range | Verify low range values for the configuration register
F003 | AMBA ACE and ACE-Lite Protocol Compliance |  | ACE_CONFIG | ace_config_cg | [0,1,2,3,4,5,6,7] | [] | mid_range | [64:191] | range | Verify mid range values for the configuration register (if applicable)
F003 | AMBA ACE and ACE-Lite Protocol Compliance |  | ACE_CONFIG | ace_config_cg | [0,1,2,3,4,5,6,7] | [] | high_range | [192:254] | range | Verify high range values for the configuration register (if applicable)
F003 | AMBA ACE and ACE-Lite Protocol Compliance |  | ACE_CONFIG | ace_config_cg | [0,1,2,3,4,5,6,7] | [] | edge_case_min | [0:1] | range | Verify edge case values for the configuration register - minimum values
F003 | AMBA ACE and ACE-Lite Protocol Compliance |  | ACE_CONFIG | ace_config_cg | [0,1,2,3,4,5,6,7] | [] | edge_case_max | 255 | single | Verify edge case values for the configuration register - maximum value (if applicable)
F003 | AMBA ACE and ACE-Lite Protocol Compliance |  | ACE_CONFIG | ace_config_cg | [0,1,2,3,4,5,6,7] | [] | wren_values | [0,1] | single | Verify write enable values
F003 | AMBA ACE and ACE-Lite Protocol Compliance |  | ACE_CONFIG | ace_config_cg | [0,1,2,3,4,5,6,7] | [] | address_values | [0,1,2,3] | single | Verify different address locations
F003 | AMBA ACE and ACE-Lite Protocol Compliance |  | ACE_CONFIG | ace_config_cg | [0,1,2,3,4,5,6,7] | [] |  |  |  |  | wren_addr_cross | Cross coverage of write enable and register addresses for full coverage of register access scenarios
F004 | Clock and Reset Functionality | Asynchronous Assertion and Synchronous Deassertion of Reset | STATUS_REG, CONTROL_REG | reset_cg, control_cg | All values within register width | None
F004 | Clock and Reset Functionality | Asynchronous Assertion and Synchronous Deassertion of Reset | STATUS_REG, CONTROL_REG | reset_cg, control_cg | All values within register width | None | low_range | [0:63] | range | Covers low range values for register fields
F004 | Clock and Reset Functionality | Asynchronous Assertion and Synchronous Deassertion of Reset | STATUS_REG, CONTROL_REG | reset_cg, control_cg | All values within register width | None | mid_range | [64:191] | range | Covers mid range values for register fields
F004 | Clock and Reset Functionality | Asynchronous Assertion and Synchronous Deassertion of Reset | STATUS_REG, CONTROL_REG | reset_cg, control_cg | All values within register width | None | high_range | [192:254] | range | Covers high range values for register fields
F004 | Clock and Reset Functionality | Asynchronous Assertion and Synchronous Deassertion of Reset | STATUS_REG, CONTROL_REG | reset_cg, control_cg | All values within register width | None | edge_case_min | [0:1] | range | Covers min edge case values for register fields
F004 | Clock and Reset Functionality | Asynchronous Assertion and Synchronous Deassertion of Reset | STATUS_REG, CONTROL_REG | reset_cg, control_cg | All values within register width | None | edge_case_max | 255 | single | Covers max edge case values for register fields
F004 | Clock and Reset Functionality | Asynchronous Assertion and Synchronous Deassertion of Reset | STATUS_REG, CONTROL_REG | reset_cg, control_cg | All values within register width | None | wren_values | [0,1] | single | Covers write enable values for writable registers
F004 | Clock and Reset Functionality | Asynchronous Assertion and Synchronous Deassertion of Reset | STATUS_REG, CONTROL_REG | reset_cg, control_cg | All values within register width | None | address_values | [0,1,2,3] | single | Covers address values for register accesses
F004 | Clock and Reset Functionality | Asynchronous Assertion and Synchronous Deassertion of Reset | STATUS_REG, CONTROL_REG | reset_cg, control_cg | All values within register width | None |  |  |  |  | wren_addr_cross | Cross coverage of write enable and register addresses to ensure proper register writes
F005 | Basic Read and Write Transactions | VALID/READY Handshake Process | AXI_CONTROL, AXI_ADDRESS, AXI_DATA | axi_control_cg, axi_address_cg, axi_data_cg | all valid 8-bit values | none
F005 | Basic Read and Write Transactions | VALID/READY Handshake Process | AXI_CONTROL, AXI_ADDRESS, AXI_DATA | axi_control_cg, axi_address_cg, axi_data_cg | all valid 8-bit values | none | low_range | [0:63] | range | Covers lower address and data ranges
F005 | Basic Read and Write Transactions | VALID/READY Handshake Process | AXI_CONTROL, AXI_ADDRESS, AXI_DATA | axi_control_cg, axi_address_cg, axi_data_cg | all valid 8-bit values | none | mid_range | [64:191] | range | Covers middle address and data ranges
F005 | Basic Read and Write Transactions | VALID/READY Handshake Process | AXI_CONTROL, AXI_ADDRESS, AXI_DATA | axi_control_cg, axi_address_cg, axi_data_cg | all valid 8-bit values | none | high_range | [192:254] | range | Covers upper address and data ranges
F005 | Basic Read and Write Transactions | VALID/READY Handshake Process | AXI_CONTROL, AXI_ADDRESS, AXI_DATA | axi_control_cg, axi_address_cg, axi_data_cg | all valid 8-bit values | none | edge_case_min | [0:1] | range | Tests address and data from the lowest range
F005 | Basic Read and Write Transactions | VALID/READY Handshake Process | AXI_CONTROL, AXI_ADDRESS, AXI_DATA | axi_control_cg, axi_address_cg, axi_data_cg | all valid 8-bit values | none | edge_case_max | 255 | single | Tests address and data from the highest range
F005 | Basic Read and Write Transactions | VALID/READY Handshake Process | AXI_CONTROL, AXI_ADDRESS, AXI_DATA | axi_control_cg, axi_address_cg, axi_data_cg | all valid 8-bit values | none | wren_values | [0,1] | single | Covers write enable being on or off
F005 | Basic Read and Write Transactions | VALID/READY Handshake Process | AXI_CONTROL, AXI_ADDRESS, AXI_DATA | axi_control_cg, axi_address_cg, axi_data_cg | all valid 8-bit values | none | address_values | [0,1,2,3] | single | Tests a small range of valid addresses
F005 | Basic Read and Write Transactions | VALID/READY Handshake Process | AXI_CONTROL, AXI_ADDRESS, AXI_DATA | axi_control_cg, axi_address_cg, axi_data_cg | all valid 8-bit values | none |  |  |  |  | wren_addr_cross | Cross coverage of write enable and register addresses to verify write operation at different addresses
F006 | Address Structure Verification | Burst Length, Burst Size, Burst Type | BURST_CONFIG, ADDR_OFFSET | address_coverage burst_config_coverage | [0:255] | []
F006 | Address Structure Verification | Burst Length, Burst Size, Burst Type | BURST_CONFIG, ADDR_OFFSET | address_coverage burst_config_coverage | [0:255] | [] | low_range | [0:63] | range | Covers lower address ranges for BURST_CONFIG and ADDR_OFFSET
F006 | Address Structure Verification | Burst Length, Burst Size, Burst Type | BURST_CONFIG, ADDR_OFFSET | address_coverage burst_config_coverage | [0:255] | [] | mid_range | [64:191] | range | Covers middle address ranges for BURST_CONFIG and ADDR_OFFSET
F006 | Address Structure Verification | Burst Length, Burst Size, Burst Type | BURST_CONFIG, ADDR_OFFSET | address_coverage burst_config_coverage | [0:255] | [] | high_range | [192:254] | range | Covers higher address ranges for BURST_CONFIG and ADDR_OFFSET
F006 | Address Structure Verification | Burst Length, Burst Size, Burst Type | BURST_CONFIG, ADDR_OFFSET | address_coverage burst_config_coverage | [0:255] | [] | edge_case_min | [0:1] | range | Tests edge cases for BURST_CONFIG and ADDR_OFFSET registers
F006 | Address Structure Verification | Burst Length, Burst Size, Burst Type | BURST_CONFIG, ADDR_OFFSET | address_coverage burst_config_coverage | [0:255] | [] | edge_case_max | 255 | single | Tests maximum value for BURST_CONFIG and ADDR_OFFSET registers
F006 | Address Structure Verification | Burst Length, Burst Size, Burst Type | BURST_CONFIG, ADDR_OFFSET | address_coverage burst_config_coverage | [0:255] | [] | burst_type_incr | 0 | single | Covers incrementing burst type
F006 | Address Structure Verification | Burst Length, Burst Size, Burst Type | BURST_CONFIG, ADDR_OFFSET | address_coverage burst_config_coverage | [0:255] | [] | burst_type_wrap | 1 | single | Covers wrapping burst type
F006 | Address Structure Verification | Burst Length, Burst Size, Burst Type | BURST_CONFIG, ADDR_OFFSET | address_coverage burst_config_coverage | [0:255] | [] | burst_type_fixed | 2 | single | Covers fixed burst type
F006 | Address Structure Verification | Burst Length, Burst Size, Burst Type | BURST_CONFIG, ADDR_OFFSET | address_coverage burst_config_coverage | [0:255] | [] | address_values | [0,4,8,12] | single | Covers specific address values to test alignment
F006 | Address Structure Verification | Burst Length, Burst Size, Burst Type | BURST_CONFIG, ADDR_OFFSET | address_coverage burst_config_coverage | [0:255] | [] |  |  |  |  | burst_type_addr_cross | Cross coverage of burst type (INCR/WRAP/FIXED) and address alignment
F007 | AXI3 Memory Attribute Signaling | Bufferable, Cacheable, Read-allocate, and Write-allocate bits | CACHE_CONFIG | cache_config_cg | [0:15] | None
F007 | AXI3 Memory Attribute Signaling | Bufferable, Cacheable, Read-allocate, and Write-allocate bits | CACHE_CONFIG | cache_config_cg | [0:15] | None | low_range | [0:63] | range | Cover low range of addresses.
F007 | AXI3 Memory Attribute Signaling | Bufferable, Cacheable, Read-allocate, and Write-allocate bits | CACHE_CONFIG | cache_config_cg | [0:15] | None | mid_range | [64:191] | range | Cover mid range of addresses.
F007 | AXI3 Memory Attribute Signaling | Bufferable, Cacheable, Read-allocate, and Write-allocate bits | CACHE_CONFIG | cache_config_cg | [0:15] | None | high_range | [192:254] | range | Cover high range of addresses.
F007 | AXI3 Memory Attribute Signaling | Bufferable, Cacheable, Read-allocate, and Write-allocate bits | CACHE_CONFIG | cache_config_cg | [0:15] | None | edge_case_min | [0:1] | range | Cover edge case minimum values for attributes.
F007 | AXI3 Memory Attribute Signaling | Bufferable, Cacheable, Read-allocate, and Write-allocate bits | CACHE_CONFIG | cache_config_cg | [0:15] | None | edge_case_max | 255 | single | Cover edge case maximum values for attributes.
F007 | AXI3 Memory Attribute Signaling | Bufferable, Cacheable, Read-allocate, and Write-allocate bits | CACHE_CONFIG | cache_config_cg | [0:15] | None | wren_values | [0,1] | single | Cover write enable values (0 or 1).
F007 | AXI3 Memory Attribute Signaling | Bufferable, Cacheable, Read-allocate, and Write-allocate bits | CACHE_CONFIG | cache_config_cg | [0:15] | None | address_values | [0,1,2,3] | single | Cover specific address locations.
F007 | AXI3 Memory Attribute Signaling | Bufferable, Cacheable, Read-allocate, and Write-allocate bits | CACHE_CONFIG | cache_config_cg | [0:15] | None |  |  |  |  | wren_addr_cross | Cross coverage of write enable and register addresses to catch address dependent write issues.
F008 | AXI4 Memory Attribute Signaling | Modifiable, Read-allocate, and Write-allocate bits | CACHE_CONFIG | cache_config_cg | 0 to 7 | 8 to 255
F008 | AXI4 Memory Attribute Signaling | Modifiable, Read-allocate, and Write-allocate bits | CACHE_CONFIG | cache_config_cg | 0 to 7 | 8 to 255 | low_range | [0:1] | range | Verify lower range values of the cache config register
F008 | AXI4 Memory Attribute Signaling | Modifiable, Read-allocate, and Write-allocate bits | CACHE_CONFIG | cache_config_cg | 0 to 7 | 8 to 255 | mid_range | [2:5] | range | Verify middle range values of the cache config register
F008 | AXI4 Memory Attribute Signaling | Modifiable, Read-allocate, and Write-allocate bits | CACHE_CONFIG | cache_config_cg | 0 to 7 | 8 to 255 | high_range | [6:7] | range | Verify upper range values of the cache config register
F008 | AXI4 Memory Attribute Signaling | Modifiable, Read-allocate, and Write-allocate bits | CACHE_CONFIG | cache_config_cg | 0 to 7 | 8 to 255 | edge_case_min | [0:1] | range | Verify the minimum edge case values of the cache config register
F008 | AXI4 Memory Attribute Signaling | Modifiable, Read-allocate, and Write-allocate bits | CACHE_CONFIG | cache_config_cg | 0 to 7 | 8 to 255 | edge_case_max | 7 | single | Verify the maximum edge case value of the cache config register
F008 | AXI4 Memory Attribute Signaling | Modifiable, Read-allocate, and Write-allocate bits | CACHE_CONFIG | cache_config_cg | 0 to 7 | 8 to 255 | wren_values | [0,1] | single | Verify write enable bit values
F008 | AXI4 Memory Attribute Signaling | Modifiable, Read-allocate, and Write-allocate bits | CACHE_CONFIG | cache_config_cg | 0 to 7 | 8 to 255 | address_values | [0,1,2,3] | single | Verify different register addresses are accessed
F008 | AXI4 Memory Attribute Signaling | Modifiable, Read-allocate, and Write-allocate bits | CACHE_CONFIG | cache_config_cg | 0 to 7 | 8 to 255 |  |  |  |  | wren_addr_cross | Cross coverage of write enable and register addresses
F009 | AXI4 Ordering Model | Ordering requirements for Non-modifiable transactions | AXI_SLAVE_CONTROL | axi_ordering_cg | [0, 1] | None
F009 | AXI4 Ordering Model | Ordering requirements for Non-modifiable transactions | AXI_SLAVE_CONTROL | axi_ordering_cg | [0, 1] | None | low_range | [0:0] | range | Covers the lower range of the register values.
F009 | AXI4 Ordering Model | Ordering requirements for Non-modifiable transactions | AXI_SLAVE_CONTROL | axi_ordering_cg | [0, 1] | None | mid_range | [0:0] | range | Covers the middle range of the register values.
F009 | AXI4 Ordering Model | Ordering requirements for Non-modifiable transactions | AXI_SLAVE_CONTROL | axi_ordering_cg | [0, 1] | None | high_range | [1:1] | range | Covers the higher range of the register values.
F009 | AXI4 Ordering Model | Ordering requirements for Non-modifiable transactions | AXI_SLAVE_CONTROL | axi_ordering_cg | [0, 1] | None | edge_case_min | [0:1] | range | Covers the edge case minimum value of the register.
F009 | AXI4 Ordering Model | Ordering requirements for Non-modifiable transactions | AXI_SLAVE_CONTROL | axi_ordering_cg | [0, 1] | None | edge_case_max | 1 | single | Covers the edge case maximum value of the register.
F009 | AXI4 Ordering Model | Ordering requirements for Non-modifiable transactions | AXI_SLAVE_CONTROL | axi_ordering_cg | [0, 1] | None | wren_values | [0,1] | single | Covers write enable values of the register.
F009 | AXI4 Ordering Model | Ordering requirements for Non-modifiable transactions | AXI_SLAVE_CONTROL | axi_ordering_cg | [0, 1] | None | address_values | [0] | single | Covers the address of the slave control register.
F009 | AXI4 Ordering Model | Ordering requirements for Non-modifiable transactions | AXI_SLAVE_CONTROL | axi_ordering_cg | [0, 1] | None |  |  |  |  | wren_addr_cross | Cross coverage of write enable and register addresses
F010 | Non-modifiable and Modifiable Transactions |  | AXI_CACHE_CTRL, SLAVE_RESP_CTRL | axi_cache_ctrl_cg, slave_resp_ctrl_cg | [0, 1] | None
F010 | Non-modifiable and Modifiable Transactions |  | AXI_CACHE_CTRL, SLAVE_RESP_CTRL | axi_cache_ctrl_cg, slave_resp_ctrl_cg | [0, 1] | None | low_range | [0:63] | range | Verify behavior with low register values
F010 | Non-modifiable and Modifiable Transactions |  | AXI_CACHE_CTRL, SLAVE_RESP_CTRL | axi_cache_ctrl_cg, slave_resp_ctrl_cg | [0, 1] | None | mid_range | [64:191] | range | Verify behavior with mid-range register values
F010 | Non-modifiable and Modifiable Transactions |  | AXI_CACHE_CTRL, SLAVE_RESP_CTRL | axi_cache_ctrl_cg, slave_resp_ctrl_cg | [0, 1] | None | high_range | [192:254] | range | Verify behavior with high register values
F010 | Non-modifiable and Modifiable Transactions |  | AXI_CACHE_CTRL, SLAVE_RESP_CTRL | axi_cache_ctrl_cg, slave_resp_ctrl_cg | [0, 1] | None | edge_case_min | [0:1] | range | Verify behavior with min register values
F010 | Non-modifiable and Modifiable Transactions |  | AXI_CACHE_CTRL, SLAVE_RESP_CTRL | axi_cache_ctrl_cg, slave_resp_ctrl_cg | [0, 1] | None | edge_case_max | 255 | single | Verify behavior with max register values
F010 | Non-modifiable and Modifiable Transactions |  | AXI_CACHE_CTRL, SLAVE_RESP_CTRL | axi_cache_ctrl_cg, slave_resp_ctrl_cg | [0, 1] | None | wren_values | [0,1] | single | Cover write enable values
F010 | Non-modifiable and Modifiable Transactions |  | AXI_CACHE_CTRL, SLAVE_RESP_CTRL | axi_cache_ctrl_cg, slave_resp_ctrl_cg | [0, 1] | None | address_values | [0,1,2,3] | single | Cover register addresses
F010 | Non-modifiable and Modifiable Transactions |  | AXI_CACHE_CTRL, SLAVE_RESP_CTRL | axi_cache_ctrl_cg, slave_resp_ctrl_cg | [0, 1] | None |  |  |  |  | wren_addr_cross | Cross coverage of write enable and register addresses
F011 | AXI4 Memory Types | Device Non-bufferable, Device Bufferable, Normal Non-cacheable Non-bufferable, Normal Non-cacheable Bufferable, Write-through No-allocate, Write-through Read-allocate, Write-through Write-allocate, Write-through Read and Write-allocate, Write-back No-allocate, Write-back Read-allocate, Write-back Write-allocate, Write-back Read and Write-allocate | CACHE_CONTROL, DEVICE_CONTROL | cache_control_cg, device_control_cg | All valid combinations of register fields. | Reserved bit values or illegal combinations of cache and device settings.
F011 | AXI4 Memory Types | Device Non-bufferable, Device Bufferable, Normal Non-cacheable Non-bufferable, Normal Non-cacheable Bufferable, Write-through No-allocate, Write-through Read-allocate, Write-through Write-allocate, Write-through Read and Write-allocate, Write-back No-allocate, Write-back Read-allocate, Write-back Write-allocate, Write-back Read and Write-allocate | CACHE_CONTROL, DEVICE_CONTROL | cache_control_cg, device_control_cg | All valid combinations of register fields. | Reserved bit values or illegal combinations of cache and device settings. | low_range | [0:63] | range | Cover lower address range access.
F011 | AXI4 Memory Types | Device Non-bufferable, Device Bufferable, Normal Non-cacheable Non-bufferable, Normal Non-cacheable Bufferable, Write-through No-allocate, Write-through Read-allocate, Write-through Write-allocate, Write-through Read and Write-allocate, Write-back No-allocate, Write-back Read-allocate, Write-back Write-allocate, Write-back Read and Write-allocate | CACHE_CONTROL, DEVICE_CONTROL | cache_control_cg, device_control_cg | All valid combinations of register fields. | Reserved bit values or illegal combinations of cache and device settings. | mid_range | [64:191] | range | Cover middle address range access.
F011 | AXI4 Memory Types | Device Non-bufferable, Device Bufferable, Normal Non-cacheable Non-bufferable, Normal Non-cacheable Bufferable, Write-through No-allocate, Write-through Read-allocate, Write-through Write-allocate, Write-through Read and Write-allocate, Write-back No-allocate, Write-back Read-allocate, Write-back Write-allocate, Write-back Read and Write-allocate | CACHE_CONTROL, DEVICE_CONTROL | cache_control_cg, device_control_cg | All valid combinations of register fields. | Reserved bit values or illegal combinations of cache and device settings. | high_range | [192:254] | range | Cover higher address range access.
F011 | AXI4 Memory Types | Device Non-bufferable, Device Bufferable, Normal Non-cacheable Non-bufferable, Normal Non-cacheable Bufferable, Write-through No-allocate, Write-through Read-allocate, Write-through Write-allocate, Write-through Read and Write-allocate, Write-back No-allocate, Write-back Read-allocate, Write-back Write-allocate, Write-back Read and Write-allocate | CACHE_CONTROL, DEVICE_CONTROL | cache_control_cg, device_control_cg | All valid combinations of register fields. | Reserved bit values or illegal combinations of cache and device settings. | edge_case_min | [0:1] | range | Cover minimum write enable value
F011 | AXI4 Memory Types | Device Non-bufferable, Device Bufferable, Normal Non-cacheable Non-bufferable, Normal Non-cacheable Bufferable, Write-through No-allocate, Write-through Read-allocate, Write-through Write-allocate, Write-through Read and Write-allocate, Write-back No-allocate, Write-back Read-allocate, Write-back Write-allocate, Write-back Read and Write-allocate | CACHE_CONTROL, DEVICE_CONTROL | cache_control_cg, device_control_cg | All valid combinations of register fields. | Reserved bit values or illegal combinations of cache and device settings. | edge_case_max | 255 | single | Cover max write enable value
F011 | AXI4 Memory Types | Device Non-bufferable, Device Bufferable, Normal Non-cacheable Non-bufferable, Normal Non-cacheable Bufferable, Write-through No-allocate, Write-through Read-allocate, Write-through Write-allocate, Write-through Read and Write-allocate, Write-back No-allocate, Write-back Read-allocate, Write-back Write-allocate, Write-back Read and Write-allocate | CACHE_CONTROL, DEVICE_CONTROL | cache_control_cg, device_control_cg | All valid combinations of register fields. | Reserved bit values or illegal combinations of cache and device settings. | wren_values | [0,1] | single | Cover different write enable values
F011 | AXI4 Memory Types | Device Non-bufferable, Device Bufferable, Normal Non-cacheable Non-bufferable, Normal Non-cacheable Bufferable, Write-through No-allocate, Write-through Read-allocate, Write-through Write-allocate, Write-through Read and Write-allocate, Write-back No-allocate, Write-back Read-allocate, Write-back Write-allocate, Write-back Read and Write-allocate | CACHE_CONTROL, DEVICE_CONTROL | cache_control_cg, device_control_cg | All valid combinations of register fields. | Reserved bit values or illegal combinations of cache and device settings. | address_values | [0,1,2,3] | single | Cover different address values
F011 | AXI4 Memory Types | Device Non-bufferable, Device Bufferable, Normal Non-cacheable Non-bufferable, Normal Non-cacheable Bufferable, Write-through No-allocate, Write-through Read-allocate, Write-through Write-allocate, Write-through Read and Write-allocate, Write-back No-allocate, Write-back Read-allocate, Write-back Write-allocate, Write-back Read and Write-allocate | CACHE_CONTROL, DEVICE_CONTROL | cache_control_cg, device_control_cg | All valid combinations of register fields. | Reserved bit values or illegal combinations of cache and device settings. |  |  |  |  | wren_addr_cross | Cross coverage of write enable and register addresses
F012 | Mismatched Memory Attributes | Cacheability and Shareability Mismatch | CACHE_CTRL, DOMAIN_CONFIG | cache_ctrl_cg, domain_config_cg | [0:255] | None
F012 | Mismatched Memory Attributes | Cacheability and Shareability Mismatch | CACHE_CTRL, DOMAIN_CONFIG | cache_ctrl_cg, domain_config_cg | [0:255] | None | low_range | [0:63] | range | Covers the lower range of register values.
F012 | Mismatched Memory Attributes | Cacheability and Shareability Mismatch | CACHE_CTRL, DOMAIN_CONFIG | cache_ctrl_cg, domain_config_cg | [0:255] | None | mid_range | [64:191] | range | Covers the middle range of register values.
F012 | Mismatched Memory Attributes | Cacheability and Shareability Mismatch | CACHE_CTRL, DOMAIN_CONFIG | cache_ctrl_cg, domain_config_cg | [0:255] | None | high_range | [192:254] | range | Covers the higher range of register values.
F012 | Mismatched Memory Attributes | Cacheability and Shareability Mismatch | CACHE_CTRL, DOMAIN_CONFIG | cache_ctrl_cg, domain_config_cg | [0:255] | None | edge_case_min | [0:1] | range | Covers the minimum edge case register values.
F012 | Mismatched Memory Attributes | Cacheability and Shareability Mismatch | CACHE_CTRL, DOMAIN_CONFIG | cache_ctrl_cg, domain_config_cg | [0:255] | None | edge_case_max | 255 | single | Covers the maximum edge case register value.
F012 | Mismatched Memory Attributes | Cacheability and Shareability Mismatch | CACHE_CTRL, DOMAIN_CONFIG | cache_ctrl_cg, domain_config_cg | [0:255] | None | wren_values | [0,1] | single | Covers write enable values.
F012 | Mismatched Memory Attributes | Cacheability and Shareability Mismatch | CACHE_CTRL, DOMAIN_CONFIG | cache_ctrl_cg, domain_config_cg | [0:255] | None | address_values | [0,1,2,3] | single | Covers different address values for registers.
F012 | Mismatched Memory Attributes | Cacheability and Shareability Mismatch | CACHE_CTRL, DOMAIN_CONFIG | cache_ctrl_cg, domain_config_cg | [0:255] | None |  |  |  |  | wren_addr_cross | Cross coverage of write enable and register addresses to ensure all registers can be written to.
F013 | Transaction Buffering | Visibility at final destination in a timely manner | BUFFER_CONFIG, TIMEOUT_CONFIG | buffer_config_cg, timeout_config_cg | All valid combinations of BUFFER_EN, BUFFER_DEPTH and TIMEOUT_VALUE. | None
F013 | Transaction Buffering | Visibility at final destination in a timely manner | BUFFER_CONFIG, TIMEOUT_CONFIG | buffer_config_cg, timeout_config_cg | All valid combinations of BUFFER_EN, BUFFER_DEPTH and TIMEOUT_VALUE. | None | buffer_low_range | [0:63] | range | Covers the lower range of buffer depth.
F013 | Transaction Buffering | Visibility at final destination in a timely manner | BUFFER_CONFIG, TIMEOUT_CONFIG | buffer_config_cg, timeout_config_cg | All valid combinations of BUFFER_EN, BUFFER_DEPTH and TIMEOUT_VALUE. | None | buffer_mid_range | [64:191] | range | Covers the middle range of buffer depth.
F013 | Transaction Buffering | Visibility at final destination in a timely manner | BUFFER_CONFIG, TIMEOUT_CONFIG | buffer_config_cg, timeout_config_cg | All valid combinations of BUFFER_EN, BUFFER_DEPTH and TIMEOUT_VALUE. | None | buffer_high_range | [192:254] | range | Covers the higher range of buffer depth.
F013 | Transaction Buffering | Visibility at final destination in a timely manner | BUFFER_CONFIG, TIMEOUT_CONFIG | buffer_config_cg, timeout_config_cg | All valid combinations of BUFFER_EN, BUFFER_DEPTH and TIMEOUT_VALUE. | None | buffer_edge_case_min | [0:1] | range | Covers the minimum buffer depth and disable case.
F013 | Transaction Buffering | Visibility at final destination in a timely manner | BUFFER_CONFIG, TIMEOUT_CONFIG | buffer_config_cg, timeout_config_cg | All valid combinations of BUFFER_EN, BUFFER_DEPTH and TIMEOUT_VALUE. | None | buffer_edge_case_max | 255 | single | Covers the maximum buffer depth.
F013 | Transaction Buffering | Visibility at final destination in a timely manner | BUFFER_CONFIG, TIMEOUT_CONFIG | buffer_config_cg, timeout_config_cg | All valid combinations of BUFFER_EN, BUFFER_DEPTH and TIMEOUT_VALUE. | None | wren_values | [0,1] | single | Covers enabling and disabling buffering.
F013 | Transaction Buffering | Visibility at final destination in a timely manner | BUFFER_CONFIG, TIMEOUT_CONFIG | buffer_config_cg, timeout_config_cg | All valid combinations of BUFFER_EN, BUFFER_DEPTH and TIMEOUT_VALUE. | None | address_values | [0,1,2,3] | single | Covers different address regions for buffering.
F013 | Transaction Buffering | Visibility at final destination in a timely manner | BUFFER_CONFIG, TIMEOUT_CONFIG | buffer_config_cg, timeout_config_cg | All valid combinations of BUFFER_EN, BUFFER_DEPTH and TIMEOUT_VALUE. | None |  |  |  |  | wren_addr_cross | Cross coverage of write enable and register addresses to ensure different buffering configurations are tested for different address ranges.
F014 | Access Permissions | ARPROT and AWPROT Signal Verification | ACCESS_CTRL, ERROR_STATUS | access_ctrl_cg, error_status_cg | [0:7] | None
F014 | Access Permissions | ARPROT and AWPROT Signal Verification | ACCESS_CTRL, ERROR_STATUS | access_ctrl_cg, error_status_cg | [0:7] | None | low_range | [0:1] | range | Covers minimum values of Access Control Register.
F014 | Access Permissions | ARPROT and AWPROT Signal Verification | ACCESS_CTRL, ERROR_STATUS | access_ctrl_cg, error_status_cg | [0:7] | None | mid_range | [2:5] | range | Covers middle values of Access Control Register.
F014 | Access Permissions | ARPROT and AWPROT Signal Verification | ACCESS_CTRL, ERROR_STATUS | access_ctrl_cg, error_status_cg | [0:7] | None | high_range | [6:7] | range | Covers maximum values of Access Control Register.
F014 | Access Permissions | ARPROT and AWPROT Signal Verification | ACCESS_CTRL, ERROR_STATUS | access_ctrl_cg, error_status_cg | [0:7] | None | edge_case_min | [0:1] | range | Covers minimum edge cases.
F014 | Access Permissions | ARPROT and AWPROT Signal Verification | ACCESS_CTRL, ERROR_STATUS | access_ctrl_cg, error_status_cg | [0:7] | None | edge_case_max | 7 | single | Covers maximum edge case.
F014 | Access Permissions | ARPROT and AWPROT Signal Verification | ACCESS_CTRL, ERROR_STATUS | access_ctrl_cg, error_status_cg | [0:7] | None | wren_values | [0,1] | single | Write enable values (for ACCESS_CTRL writes)
F014 | Access Permissions | ARPROT and AWPROT Signal Verification | ACCESS_CTRL, ERROR_STATUS | access_ctrl_cg, error_status_cg | [0:7] | None | address_values | [0x10, 0x20] | single | Address values for ACCESS_CTRL and ERROR_STATUS
F014 | Access Permissions | ARPROT and AWPROT Signal Verification | ACCESS_CTRL, ERROR_STATUS | access_ctrl_cg, error_status_cg | [0:7] | None |  |  |  |  | wren_addr_cross | Cross coverage of write enable and register addresses to ACCESS_CTRL and ERROR_STATUS
F015 | AXI Transaction Ordering | AWID and ARID based ordering | ID_CTRL, ORDER_CTRL | axi_id_cg | [0:255] | None
F015 | AXI Transaction Ordering | AWID and ARID based ordering | ID_CTRL, ORDER_CTRL | axi_id_cg | [0:255] | None | low_range | [0:63] | range | Cover low range values for ID_CTRL register to verify basic functionality.
F015 | AXI Transaction Ordering | AWID and ARID based ordering | ID_CTRL, ORDER_CTRL | axi_id_cg | [0:255] | None | mid_range | [64:191] | range | Cover mid range values for ID_CTRL register to ensure proper behavior.
F015 | AXI Transaction Ordering | AWID and ARID based ordering | ID_CTRL, ORDER_CTRL | axi_id_cg | [0:255] | None | high_range | [192:254] | range | Cover high range values for ID_CTRL register for stress testing.
F015 | AXI Transaction Ordering | AWID and ARID based ordering | ID_CTRL, ORDER_CTRL | axi_id_cg | [0:255] | None | edge_case_min | [0:1] | range | Cover edge case minimum values for ID_CTRL register.
F015 | AXI Transaction Ordering | AWID and ARID based ordering | ID_CTRL, ORDER_CTRL | axi_id_cg | [0:255] | None | edge_case_max | 255 | single | Cover edge case maximum value for ID_CTRL register.
F015 | AXI Transaction Ordering | AWID and ARID based ordering | ID_CTRL, ORDER_CTRL | axi_id_cg | [0:255] | None | wren_values | [0,1] | single | Cover write enable values for configuration registers.
F015 | AXI Transaction Ordering | AWID and ARID based ordering | ID_CTRL, ORDER_CTRL | axi_id_cg | [0:255] | None | address_values | [0,1,2,3] | single | Cover different register addresses for register access.
F015 | AXI Transaction Ordering | AWID and ARID based ordering | ID_CTRL, ORDER_CTRL | axi_id_cg | [0:255] | None |  |  |  |  | wren_addr_cross | Cross coverage of write enable and register addresses to verify write access to registers.
F016 | AXI4 Ordering Model |  | SLV_ADDR_MAP, SLV_CTRL | axi_ordering_cg | All valid register values within the defined bit width. | None
F016 | AXI4 Ordering Model |  | SLV_ADDR_MAP, SLV_CTRL | axi_ordering_cg | All valid register values within the defined bit width. | None | low_range | [0:63] | range | Cover lower address range
F016 | AXI4 Ordering Model |  | SLV_ADDR_MAP, SLV_CTRL | axi_ordering_cg | All valid register values within the defined bit width. | None | mid_range | [64:191] | range | Cover middle address range
F016 | AXI4 Ordering Model |  | SLV_ADDR_MAP, SLV_CTRL | axi_ordering_cg | All valid register values within the defined bit width. | None | high_range | [192:254] | range | Cover upper address range
F016 | AXI4 Ordering Model |  | SLV_ADDR_MAP, SLV_CTRL | axi_ordering_cg | All valid register values within the defined bit width. | None | edge_case_min | [0:1] | range | Cover minimum address value
F016 | AXI4 Ordering Model |  | SLV_ADDR_MAP, SLV_CTRL | axi_ordering_cg | All valid register values within the defined bit width. | None | edge_case_max | 255 | single | Cover maximum address value
F016 | AXI4 Ordering Model |  | SLV_ADDR_MAP, SLV_CTRL | axi_ordering_cg | All valid register values within the defined bit width. | None | wren_values | [0,1] | single | Cover write enable values
F016 | AXI4 Ordering Model |  | SLV_ADDR_MAP, SLV_CTRL | axi_ordering_cg | All valid register values within the defined bit width. | None | address_values | [0,1,2,3] | single | Cover specific address locations
F016 | AXI4 Ordering Model |  | SLV_ADDR_MAP, SLV_CTRL | axi_ordering_cg | All valid register values within the defined bit width. | None |  |  |  |  | wren_addr_cross | Cross coverage of write enable and register addresses
F017 | AXI3 Write Data Interleaving | None | AXI_CONFIG_REG | axi_config_cg | [0:255] | None
F017 | AXI3 Write Data Interleaving | None | AXI_CONFIG_REG | axi_config_cg | [0:255] | None | low_range | [0:63] | range | Verify low range values for AXI configuration register
F017 | AXI3 Write Data Interleaving | None | AXI_CONFIG_REG | axi_config_cg | [0:255] | None | mid_range | [64:191] | range | Verify mid range values for AXI configuration register
F017 | AXI3 Write Data Interleaving | None | AXI_CONFIG_REG | axi_config_cg | [0:255] | None | high_range | [192:254] | range | Verify high range values for AXI configuration register
F017 | AXI3 Write Data Interleaving | None | AXI_CONFIG_REG | axi_config_cg | [0:255] | None | edge_case_min | [0:1] | range | Verify min edge case for AXI configuration register
F017 | AXI3 Write Data Interleaving | None | AXI_CONFIG_REG | axi_config_cg | [0:255] | None | edge_case_max | 255 | single | Verify max edge case for AXI configuration register
F017 | AXI3 Write Data Interleaving | None | AXI_CONFIG_REG | axi_config_cg | [0:255] | None | axi_mode_values | [0,1] | single | Verify AXI mode bit field values
F017 | AXI3 Write Data Interleaving | None | AXI_CONFIG_REG | axi_config_cg | [0:255] | None | interleave_depth_values | [1,2,3,4,5,6,7] | single | Verify Interleave depth bit field values.
F017 | AXI3 Write Data Interleaving | None | AXI_CONFIG_REG | axi_config_cg | [0:255] | None |  |  |  |  | axi_mode_interleave_cross | Cross coverage of AXI mode and interleave depth
F018 | Removal of write interleaving support | AXI4 No WID signal | AXI_CONFIG | axi_config_cg | [0, 1] | []
F018 | Removal of write interleaving support | AXI4 No WID signal | AXI_CONFIG | axi_config_cg | [0, 1] | [] | low_range | [0:0] | range | Verify AXI disabled
F018 | Removal of write interleaving support | AXI4 No WID signal | AXI_CONFIG | axi_config_cg | [0, 1] | [] | mid_range | [1:1] | range | Verify AXI enabled
F018 | Removal of write interleaving support | AXI4 No WID signal | AXI_CONFIG | axi_config_cg | [0, 1] | [] | high_range | [1:1] | range | Verify AXI enabled (redundant)
F018 | Removal of write interleaving support | AXI4 No WID signal | AXI_CONFIG | axi_config_cg | [0, 1] | [] | edge_case_min | [0:0] | range | Verify AXI disabled
F018 | Removal of write interleaving support | AXI4 No WID signal | AXI_CONFIG | axi_config_cg | [0, 1] | [] | edge_case_max | 1 | single | Verify AXI enabled
F018 | Removal of write interleaving support | AXI4 No WID signal | AXI_CONFIG | axi_config_cg | [0, 1] | [] | wren_values | [0,1] | single | Verify write enable states
F018 | Removal of write interleaving support | AXI4 No WID signal | AXI_CONFIG | axi_config_cg | [0, 1] | [] | address_values | [0,1,2,3] | single | Verify different register addresses
F018 | Removal of write interleaving support | AXI4 No WID signal | AXI_CONFIG | axi_config_cg | [0, 1] | [] |  |  |  |  | wren_addr_cross | Cross coverage of write enable and register addresses
F019 | Single-copy atomicity size support in AXI4 |  | ATOM_SIZE_CFG, NON_MOD_ORDER_EN | atom_size_cfg_cg, non_mod_order_en_cg | [0:7] | None
F019 | Single-copy atomicity size support in AXI4 |  | ATOM_SIZE_CFG, NON_MOD_ORDER_EN | atom_size_cfg_cg, non_mod_order_en_cg | [0:7] | None | low_range | [0:1] | range | Covers atomicity sizes 1 and 2 bytes
F019 | Single-copy atomicity size support in AXI4 |  | ATOM_SIZE_CFG, NON_MOD_ORDER_EN | atom_size_cfg_cg, non_mod_order_en_cg | [0:7] | None | mid_range | [2:5] | range | Covers atomicity sizes 4, 8, 16, and 32 bytes
F019 | Single-copy atomicity size support in AXI4 |  | ATOM_SIZE_CFG, NON_MOD_ORDER_EN | atom_size_cfg_cg, non_mod_order_en_cg | [0:7] | None | high_range | [6:7] | range | Covers atomicity sizes 64 and 128 bytes
F019 | Single-copy atomicity size support in AXI4 |  | ATOM_SIZE_CFG, NON_MOD_ORDER_EN | atom_size_cfg_cg, non_mod_order_en_cg | [0:7] | None | edge_case_min | [0:1] | range | Edge case with smallest atomicity size
F019 | Single-copy atomicity size support in AXI4 |  | ATOM_SIZE_CFG, NON_MOD_ORDER_EN | atom_size_cfg_cg, non_mod_order_en_cg | [0:7] | None | edge_case_max | 7 | single | Edge case with largest atomicity size
F019 | Single-copy atomicity size support in AXI4 |  | ATOM_SIZE_CFG, NON_MOD_ORDER_EN | atom_size_cfg_cg, non_mod_order_en_cg | [0:7] | None | wren_values | [0,1] | single | Enable and disable writes to registers
F019 | Single-copy atomicity size support in AXI4 |  | ATOM_SIZE_CFG, NON_MOD_ORDER_EN | atom_size_cfg_cg, non_mod_order_en_cg | [0:7] | None | address_values | [0,1] | single | Coverage of different register addresses
F019 | Single-copy atomicity size support in AXI4 |  | ATOM_SIZE_CFG, NON_MOD_ORDER_EN | atom_size_cfg_cg, non_mod_order_en_cg | [0:7] | None |  |  |  |  | wren_addr_cross | Cross coverage of write enable and register addresses to ensure all registers are accessed during writes.
F020 | Exclusive Accesses |  | EXCLUSIVE_ACCESS_STATUS, SLAVE_SUPPORT, INTERVENTION_ADDRESS | exclusive_access_cg | [0,1] | None
F020 | Exclusive Accesses |  | EXCLUSIVE_ACCESS_STATUS, SLAVE_SUPPORT, INTERVENTION_ADDRESS | exclusive_access_cg | [0,1] | None | low_range | [0:63] | range | Cover low address range for exclusive access operations.
F020 | Exclusive Accesses |  | EXCLUSIVE_ACCESS_STATUS, SLAVE_SUPPORT, INTERVENTION_ADDRESS | exclusive_access_cg | [0,1] | None | mid_range | [64:191] | range | Cover mid address range for exclusive access operations.
F020 | Exclusive Accesses |  | EXCLUSIVE_ACCESS_STATUS, SLAVE_SUPPORT, INTERVENTION_ADDRESS | exclusive_access_cg | [0,1] | None | high_range | [192:254] | range | Cover high address range for exclusive access operations.
F020 | Exclusive Accesses |  | EXCLUSIVE_ACCESS_STATUS, SLAVE_SUPPORT, INTERVENTION_ADDRESS | exclusive_access_cg | [0,1] | None | edge_case_min | [0:1] | range | Cover minimum value for address and control signals.
F020 | Exclusive Accesses |  | EXCLUSIVE_ACCESS_STATUS, SLAVE_SUPPORT, INTERVENTION_ADDRESS | exclusive_access_cg | [0,1] | None | edge_case_max | 255 | single | Cover maximum value for length/size signals.
F020 | Exclusive Accesses |  | EXCLUSIVE_ACCESS_STATUS, SLAVE_SUPPORT, INTERVENTION_ADDRESS | exclusive_access_cg | [0,1] | None | wren_values | [0,1] | single | Cover write enable values (enabled/disabled).
F020 | Exclusive Accesses |  | EXCLUSIVE_ACCESS_STATUS, SLAVE_SUPPORT, INTERVENTION_ADDRESS | exclusive_access_cg | [0,1] | None | address_values | [0,1,2,3] | single | Cover specific address locations for exclusive access.
F020 | Exclusive Accesses |  | EXCLUSIVE_ACCESS_STATUS, SLAVE_SUPPORT, INTERVENTION_ADDRESS | exclusive_access_cg | [0,1] | None |  |  |  |  | wren_addr_cross | Cross coverage of write enable and register addresses to verify access control.
F021 | Exclusive Access Restrictions | Address Alignment Burst Size/Length Signal Consistency | AXI_CONFIG_REG, AXI_STATUS_REG | axi_config_cg axi_status_cg | [0:255] | []
F021 | Exclusive Access Restrictions | Address Alignment Burst Size/Length Signal Consistency | AXI_CONFIG_REG, AXI_STATUS_REG | axi_config_cg axi_status_cg | [0:255] | [] | low_range | [0:63] | range | Verify lower range values for AXI configuration parameters.
F021 | Exclusive Access Restrictions | Address Alignment Burst Size/Length Signal Consistency | AXI_CONFIG_REG, AXI_STATUS_REG | axi_config_cg axi_status_cg | [0:255] | [] | mid_range | [64:191] | range | Verify mid range values for AXI configuration parameters.
F021 | Exclusive Access Restrictions | Address Alignment Burst Size/Length Signal Consistency | AXI_CONFIG_REG, AXI_STATUS_REG | axi_config_cg axi_status_cg | [0:255] | [] | high_range | [192:254] | range | Verify higher range values for AXI configuration parameters.
F021 | Exclusive Access Restrictions | Address Alignment Burst Size/Length Signal Consistency | AXI_CONFIG_REG, AXI_STATUS_REG | axi_config_cg axi_status_cg | [0:255] | [] | edge_case_min | [0:1] | range | Verify minimum edge case values for burst length and size
F021 | Exclusive Access Restrictions | Address Alignment Burst Size/Length Signal Consistency | AXI_CONFIG_REG, AXI_STATUS_REG | axi_config_cg axi_status_cg | [0:255] | [] | edge_case_max | 255 | single | Verify maximum burst length.
F021 | Exclusive Access Restrictions | Address Alignment Burst Size/Length Signal Consistency | AXI_CONFIG_REG, AXI_STATUS_REG | axi_config_cg axi_status_cg | [0:255] | [] | excl_en_values | [0,1] | single | Verify enabling and disabling exclusive access functionality
F021 | Exclusive Access Restrictions | Address Alignment Burst Size/Length Signal Consistency | AXI_CONFIG_REG, AXI_STATUS_REG | axi_config_cg axi_status_cg | [0:255] | [] | addr_align_values | [0,1,2,3] | single | Verify different address alignment configurations
F021 | Exclusive Access Restrictions | Address Alignment Burst Size/Length Signal Consistency | AXI_CONFIG_REG, AXI_STATUS_REG | axi_config_cg axi_status_cg | [0:255] | [] |  |  |  |  | excl_en_addr_align_cross | Cross coverage of exclusive enable and address alignment to catch corner cases
F022 | Locked Accesses | Mutual Exclusion | LOCK_STATUS, CONTROL | axi_lock_cg, control_reg_cg | [0,1] | []
F022 | Locked Accesses | Mutual Exclusion | LOCK_STATUS, CONTROL | axi_lock_cg, control_reg_cg | [0,1] | [] | low_range | [0:63] | range | Cover low address range for locked accesses.
F022 | Locked Accesses | Mutual Exclusion | LOCK_STATUS, CONTROL | axi_lock_cg, control_reg_cg | [0,1] | [] | mid_range | [64:191] | range | Cover mid address range for locked accesses.
F022 | Locked Accesses | Mutual Exclusion | LOCK_STATUS, CONTROL | axi_lock_cg, control_reg_cg | [0,1] | [] | high_range | [192:254] | range | Cover high address range for locked accesses.
F022 | Locked Accesses | Mutual Exclusion | LOCK_STATUS, CONTROL | axi_lock_cg, control_reg_cg | [0,1] | [] | edge_case_min | [0:1] | range | Cover minimum address and control values.
F022 | Locked Accesses | Mutual Exclusion | LOCK_STATUS, CONTROL | axi_lock_cg, control_reg_cg | [0,1] | [] | edge_case_max | 255 | single | Cover maximum address range and control values.
F022 | Locked Accesses | Mutual Exclusion | LOCK_STATUS, CONTROL | axi_lock_cg, control_reg_cg | [0,1] | [] | wren_values | [0,1] | single | Cover write enable values.
F022 | Locked Accesses | Mutual Exclusion | LOCK_STATUS, CONTROL | axi_lock_cg, control_reg_cg | [0,1] | [] | address_values | [0,1,2,3] | single | Cover address values for registers.
F022 | Locked Accesses | Mutual Exclusion | LOCK_STATUS, CONTROL | axi_lock_cg, control_reg_cg | [0,1] | [] |  |  |  |  | wren_addr_cross | Cross coverage of write enable and register addresses
F023 | AXI4 Quality of Service (QoS) signaling | AWQOS and ARQOS signals | QOS_CONTROL, QOS_PRIORITY_MAP | qos_control_cg, qos_priority_map_cg | [0:15] | N/A
F023 | AXI4 Quality of Service (QoS) signaling | AWQOS and ARQOS signals | QOS_CONTROL, QOS_PRIORITY_MAP | qos_control_cg, qos_priority_map_cg | [0:15] | N/A | low_range | [0:3] | range | Cover the low range of QoS values for priority determination.
F023 | AXI4 Quality of Service (QoS) signaling | AWQOS and ARQOS signals | QOS_CONTROL, QOS_PRIORITY_MAP | qos_control_cg, qos_priority_map_cg | [0:15] | N/A | mid_range | [4:7] | range | Cover the middle range of QoS values for priority determination.
F023 | AXI4 Quality of Service (QoS) signaling | AWQOS and ARQOS signals | QOS_CONTROL, QOS_PRIORITY_MAP | qos_control_cg, qos_priority_map_cg | [0:15] | N/A | high_range | [8:11] | range | Cover the high range of QoS values for priority determination.
F023 | AXI4 Quality of Service (QoS) signaling | AWQOS and ARQOS signals | QOS_CONTROL, QOS_PRIORITY_MAP | qos_control_cg, qos_priority_map_cg | [0:15] | N/A | edge_case_min | [0:1] | range | Cover the minimum QoS values.
F023 | AXI4 Quality of Service (QoS) signaling | AWQOS and ARQOS signals | QOS_CONTROL, QOS_PRIORITY_MAP | qos_control_cg, qos_priority_map_cg | [0:15] | N/A | edge_case_max | 15 | single | Cover the maximum QoS value.
F023 | AXI4 Quality of Service (QoS) signaling | AWQOS and ARQOS signals | QOS_CONTROL, QOS_PRIORITY_MAP | qos_control_cg, qos_priority_map_cg | [0:15] | N/A | wren_values | [0,1] | single | Cover both write enable and disable.
F023 | AXI4 Quality of Service (QoS) signaling | AWQOS and ARQOS signals | QOS_CONTROL, QOS_PRIORITY_MAP | qos_control_cg, qos_priority_map_cg | [0:15] | N/A | address_values | [0x10, 0x14] | single | Cover both QOS_CONTROL and QOS_PRIORITY_MAP register addresses.
F023 | AXI4 Quality of Service (QoS) signaling | AWQOS and ARQOS signals | QOS_CONTROL, QOS_PRIORITY_MAP | qos_control_cg, qos_priority_map_cg | [0:15] | N/A |  |  |  |  | wren_addr_cross | Cross coverage of write enable and register addresses to verify correct register access.
F024 | AXI4 Multiple Region Signaling | AWREGION and ARREGION signals | REGION_MAP_REG0, REGION_MAP_REG1, REGION_CTRL_REG | region_covergroup | All legal address and size combinations | Overlapping region definitions
F024 | AXI4 Multiple Region Signaling | AWREGION and ARREGION signals | REGION_MAP_REG0, REGION_MAP_REG1, REGION_CTRL_REG | region_covergroup | All legal address and size combinations | Overlapping region definitions | low_range | [0:63] | range | Verify low range addresses are correctly handled for region mapping.
F024 | AXI4 Multiple Region Signaling | AWREGION and ARREGION signals | REGION_MAP_REG0, REGION_MAP_REG1, REGION_CTRL_REG | region_covergroup | All legal address and size combinations | Overlapping region definitions | mid_range | [64:191] | range | Verify mid range addresses are correctly handled for region mapping.
F024 | AXI4 Multiple Region Signaling | AWREGION and ARREGION signals | REGION_MAP_REG0, REGION_MAP_REG1, REGION_CTRL_REG | region_covergroup | All legal address and size combinations | Overlapping region definitions | high_range | [192:254] | range | Verify high range addresses are correctly handled for region mapping.
F024 | AXI4 Multiple Region Signaling | AWREGION and ARREGION signals | REGION_MAP_REG0, REGION_MAP_REG1, REGION_CTRL_REG | region_covergroup | All legal address and size combinations | Overlapping region definitions | edge_case_min | [0:1] | range | Verify the minimum region size and address boundary cases.
F024 | AXI4 Multiple Region Signaling | AWREGION and ARREGION signals | REGION_MAP_REG0, REGION_MAP_REG1, REGION_CTRL_REG | region_covergroup | All legal address and size combinations | Overlapping region definitions | edge_case_max | 255 | single | Verify the maximum region size is correctly handled.
F024 | AXI4 Multiple Region Signaling | AWREGION and ARREGION signals | REGION_MAP_REG0, REGION_MAP_REG1, REGION_CTRL_REG | region_covergroup | All legal address and size combinations | Overlapping region definitions | wren_values | [0,1] | single | Verify write enable functionality for region registers.
F024 | AXI4 Multiple Region Signaling | AWREGION and ARREGION signals | REGION_MAP_REG0, REGION_MAP_REG1, REGION_CTRL_REG | region_covergroup | All legal address and size combinations | Overlapping region definitions | address_values | [0,1,2,3] | single | Verify different region addresses are correctly mapped.
F024 | AXI4 Multiple Region Signaling | AWREGION and ARREGION signals | REGION_MAP_REG0, REGION_MAP_REG1, REGION_CTRL_REG | region_covergroup | All legal address and size combinations | Overlapping region definitions |  |  |  |  | wren_addr_cross | Cross coverage of write enable and register addresses to verify register write operations.
F025 | AXI4 User-defined signaling | AWUSER, ARUSER, WUSER, RUSER, BUSER | USER_CTRL, USER_DATA | user_signal_cg | [0:255] | None
F025 | AXI4 User-defined signaling | AWUSER, ARUSER, WUSER, RUSER, BUSER | USER_CTRL, USER_DATA | user_signal_cg | [0:255] | None | low_range | [0:63] | range | Coverage of low range values for user signals
F025 | AXI4 User-defined signaling | AWUSER, ARUSER, WUSER, RUSER, BUSER | USER_CTRL, USER_DATA | user_signal_cg | [0:255] | None | mid_range | [64:191] | range | Coverage of mid range values for user signals
F025 | AXI4 User-defined signaling | AWUSER, ARUSER, WUSER, RUSER, BUSER | USER_CTRL, USER_DATA | user_signal_cg | [0:255] | None | high_range | [192:254] | range | Coverage of high range values for user signals
F025 | AXI4 User-defined signaling | AWUSER, ARUSER, WUSER, RUSER, BUSER | USER_CTRL, USER_DATA | user_signal_cg | [0:255] | None | edge_case_min | [0:1] | range | Coverage of edge case minimum values for user signals
F025 | AXI4 User-defined signaling | AWUSER, ARUSER, WUSER, RUSER, BUSER | USER_CTRL, USER_DATA | user_signal_cg | [0:255] | None | edge_case_max | 255 | single | Coverage of edge case maximum value for user signals
F025 | AXI4 User-defined signaling | AWUSER, ARUSER, WUSER, RUSER, BUSER | USER_CTRL, USER_DATA | user_signal_cg | [0:255] | None | wren_values | [0,1] | single | Coverage of write enable values for USER_CTRL register
F025 | AXI4 User-defined signaling | AWUSER, ARUSER, WUSER, RUSER, BUSER | USER_CTRL, USER_DATA | user_signal_cg | [0:255] | None | address_values | [0,1,2,3] | single | Coverage of address values for USER_CTRL and USER_DATA registers (offset from base)
F025 | AXI4 User-defined signaling | AWUSER, ARUSER, WUSER, RUSER, BUSER | USER_CTRL, USER_DATA | user_signal_cg | [0:255] | None |  |  |  |  | wren_addr_cross | Cross coverage of write enable and register addresses for USER_CTRL and USER_DATA
F026 | Low-power Interface Signals | CSYSREQ, CSYSACK, CACTIVE Handshake | LP_CTRL, STATUS | lp_ctrl_cg, status_cg | [0, 1] | None
F026 | Low-power Interface Signals | CSYSREQ, CSYSACK, CACTIVE Handshake | LP_CTRL, STATUS | lp_ctrl_cg, status_cg | [0, 1] | None | lp_en_low_range | [0:0] | range | Verify LP_EN is 0
F026 | Low-power Interface Signals | CSYSREQ, CSYSACK, CACTIVE Handshake | LP_CTRL, STATUS | lp_ctrl_cg, status_cg | [0, 1] | None | lp_en_high_range | [1:1] | range | Verify LP_EN is 1
F026 | Low-power Interface Signals | CSYSREQ, CSYSACK, CACTIVE Handshake | LP_CTRL, STATUS | lp_ctrl_cg, status_cg | [0, 1] | None | active_low_range | [0:0] | range | Verify ACTIVE is 0
F026 | Low-power Interface Signals | CSYSREQ, CSYSACK, CACTIVE Handshake | LP_CTRL, STATUS | lp_ctrl_cg, status_cg | [0, 1] | None | active_high_range | [1:1] | range | Verify ACTIVE is 1
F027 | Power-down or Power-up Handshake | Acceptance/Denial of Low-Power Request, Exit from Low-Power State | PWR_CTRL, CACTIVE_CTRL | pwr_ctrl_cg, cactive_ctrl_cg | [0:255] | []
F027 | Power-down or Power-up Handshake | Acceptance/Denial of Low-Power Request, Exit from Low-Power State | PWR_CTRL, CACTIVE_CTRL | pwr_ctrl_cg, cactive_ctrl_cg | [0:255] | [] | pwr_ctrl_low_range | [0:63] | range | Verify low range values for PWR_CTRL register
F027 | Power-down or Power-up Handshake | Acceptance/Denial of Low-Power Request, Exit from Low-Power State | PWR_CTRL, CACTIVE_CTRL | pwr_ctrl_cg, cactive_ctrl_cg | [0:255] | [] | pwr_ctrl_mid_range | [64:191] | range | Verify mid range values for PWR_CTRL register
F027 | Power-down or Power-up Handshake | Acceptance/Denial of Low-Power Request, Exit from Low-Power State | PWR_CTRL, CACTIVE_CTRL | pwr_ctrl_cg, cactive_ctrl_cg | [0:255] | [] | pwr_ctrl_high_range | [192:254] | range | Verify high range values for PWR_CTRL register
F027 | Power-down or Power-up Handshake | Acceptance/Denial of Low-Power Request, Exit from Low-Power State | PWR_CTRL, CACTIVE_CTRL | pwr_ctrl_cg, cactive_ctrl_cg | [0:255] | [] | pwr_ctrl_edge_case_min | [0:1] | range | Verify edge case (min) values for PWR_CTRL register
F027 | Power-down or Power-up Handshake | Acceptance/Denial of Low-Power Request, Exit from Low-Power State | PWR_CTRL, CACTIVE_CTRL | pwr_ctrl_cg, cactive_ctrl_cg | [0:255] | [] | pwr_ctrl_edge_case_max | 255 | single | Verify edge case (max) value for PWR_CTRL register
F027 | Power-down or Power-up Handshake | Acceptance/Denial of Low-Power Request, Exit from Low-Power State | PWR_CTRL, CACTIVE_CTRL | pwr_ctrl_cg, cactive_ctrl_cg | [0:255] | [] | pwr_ctrl_wren_values | [0,1] | single | Verify write enable values for PWR_CTRL register
F027 | Power-down or Power-up Handshake | Acceptance/Denial of Low-Power Request, Exit from Low-Power State | PWR_CTRL, CACTIVE_CTRL | pwr_ctrl_cg, cactive_ctrl_cg | [0:255] | [] | pwr_ctrl_address_values | [0,1,2,3] | single | Verify address values during register writes
F027 | Power-down or Power-up Handshake | Acceptance/Denial of Low-Power Request, Exit from Low-Power State | PWR_CTRL, CACTIVE_CTRL | pwr_ctrl_cg, cactive_ctrl_cg | [0:255] | [] | cactive_ctrl_low_range | [0:63] | range | Verify low range values for CACTIVE_CTRL register
F027 | Power-down or Power-up Handshake | Acceptance/Denial of Low-Power Request, Exit from Low-Power State | PWR_CTRL, CACTIVE_CTRL | pwr_ctrl_cg, cactive_ctrl_cg | [0:255] | [] | cactive_ctrl_mid_range | [64:191] | range | Verify mid range values for CACTIVE_CTRL register
F027 | Power-down or Power-up Handshake | Acceptance/Denial of Low-Power Request, Exit from Low-Power State | PWR_CTRL, CACTIVE_CTRL | pwr_ctrl_cg, cactive_ctrl_cg | [0:255] | [] | cactive_ctrl_high_range | [192:254] | range | Verify high range values for CACTIVE_CTRL register
F027 | Power-down or Power-up Handshake | Acceptance/Denial of Low-Power Request, Exit from Low-Power State | PWR_CTRL, CACTIVE_CTRL | pwr_ctrl_cg, cactive_ctrl_cg | [0:255] | [] | cactive_ctrl_edge_case_min | [0:1] | range | Verify edge case (min) values for CACTIVE_CTRL register
F027 | Power-down or Power-up Handshake | Acceptance/Denial of Low-Power Request, Exit from Low-Power State | PWR_CTRL, CACTIVE_CTRL | pwr_ctrl_cg, cactive_ctrl_cg | [0:255] | [] | cactive_ctrl_edge_case_max | 255 | single | Verify edge case (max) value for CACTIVE_CTRL register
F027 | Power-down or Power-up Handshake | Acceptance/Denial of Low-Power Request, Exit from Low-Power State | PWR_CTRL, CACTIVE_CTRL | pwr_ctrl_cg, cactive_ctrl_cg | [0:255] | [] | cactive_ctrl_wren_values | [0,1] | single | Verify write enable values for CACTIVE_CTRL register
F027 | Power-down or Power-up Handshake | Acceptance/Denial of Low-Power Request, Exit from Low-Power State | PWR_CTRL, CACTIVE_CTRL | pwr_ctrl_cg, cactive_ctrl_cg | [0:255] | [] | cactive_ctrl_address_values | [0,1,2,3] | single | Verify address values during register writes
F027 | Power-down or Power-up Handshake | Acceptance/Denial of Low-Power Request, Exit from Low-Power State | PWR_CTRL, CACTIVE_CTRL | pwr_ctrl_cg, cactive_ctrl_cg | [0:255] | [] |  |  |  |  | pwr_ctrl_wren_addr_cross | Cross coverage of write enable and register addresses for PWR_CTRL
F027 | Power-down or Power-up Handshake | Acceptance/Denial of Low-Power Request, Exit from Low-Power State | PWR_CTRL, CACTIVE_CTRL | pwr_ctrl_cg, cactive_ctrl_cg | [0:255] | [] |  |  |  |  | cactive_ctrl_wren_addr_cross | Cross coverage of write enable and register addresses for CACTIVE_CTRL
F028 | Clock Active Signal Verification | CACTIVE assertion and deassertion | CLOCK_ENABLE_REG, PERIPH_STATUS_REG | cactive_reg_cg | [0,1] | none
F028 | Clock Active Signal Verification | CACTIVE assertion and deassertion | CLOCK_ENABLE_REG, PERIPH_STATUS_REG | cactive_reg_cg | [0,1] | none | low_range | [0:0] | range | Cover the low range value for CLK_EN
F028 | Clock Active Signal Verification | CACTIVE assertion and deassertion | CLOCK_ENABLE_REG, PERIPH_STATUS_REG | cactive_reg_cg | [0,1] | none | mid_range | [0:0] | range | Cover the middle range value for CLK_EN
F028 | Clock Active Signal Verification | CACTIVE assertion and deassertion | CLOCK_ENABLE_REG, PERIPH_STATUS_REG | cactive_reg_cg | [0,1] | none | high_range | [1:1] | range | Cover the high range value for CLK_EN
F028 | Clock Active Signal Verification | CACTIVE assertion and deassertion | CLOCK_ENABLE_REG, PERIPH_STATUS_REG | cactive_reg_cg | [0,1] | none | edge_case_min | [0:1] | range | Cover the edge case minimum value for CLK_EN
F028 | Clock Active Signal Verification | CACTIVE assertion and deassertion | CLOCK_ENABLE_REG, PERIPH_STATUS_REG | cactive_reg_cg | [0,1] | none | edge_case_max | [1:1] | single | Cover the edge case maximum value for CLK_EN
F028 | Clock Active Signal Verification | CACTIVE assertion and deassertion | CLOCK_ENABLE_REG, PERIPH_STATUS_REG | cactive_reg_cg | [0,1] | none | wren_values | [0,1] | single | Cover write enable values
F028 | Clock Active Signal Verification | CACTIVE assertion and deassertion | CLOCK_ENABLE_REG, PERIPH_STATUS_REG | cactive_reg_cg | [0,1] | none | address_values | [0,4] | single | Cover register addresses
F028 | Clock Active Signal Verification | CACTIVE assertion and deassertion | CLOCK_ENABLE_REG, PERIPH_STATUS_REG | cactive_reg_cg | [0,1] | none |  |  |  |  | wren_addr_cross | Cross coverage of write enable and register addresses
F029 | Low-Power Clock Control | Clock Control Sequence Summary and Power State Transitions | LP_CTRL, LP_STATUS | lp_ctrl_cg, lp_status_cg | [0,1,2,3] | []
F029 | Low-Power Clock Control | Clock Control Sequence Summary and Power State Transitions | LP_CTRL, LP_STATUS | lp_ctrl_cg, lp_status_cg | [0,1,2,3] | [] | low_range | [0:63] | range | Cover low values for LP_CTRL
F029 | Low-Power Clock Control | Clock Control Sequence Summary and Power State Transitions | LP_CTRL, LP_STATUS | lp_ctrl_cg, lp_status_cg | [0,1,2,3] | [] | mid_range | [64:191] | range | Cover mid values for LP_CTRL
F029 | Low-Power Clock Control | Clock Control Sequence Summary and Power State Transitions | LP_CTRL, LP_STATUS | lp_ctrl_cg, lp_status_cg | [0,1,2,3] | [] | high_range | [192:254] | range | Cover high values for LP_CTRL
F029 | Low-Power Clock Control | Clock Control Sequence Summary and Power State Transitions | LP_CTRL, LP_STATUS | lp_ctrl_cg, lp_status_cg | [0,1,2,3] | [] | edge_case_min | [0:1] | range | Cover edge cases for LP_CTRL (min)
F029 | Low-Power Clock Control | Clock Control Sequence Summary and Power State Transitions | LP_CTRL, LP_STATUS | lp_ctrl_cg, lp_status_cg | [0,1,2,3] | [] | edge_case_max | 255 | single | Cover edge cases for LP_CTRL (max)
F029 | Low-Power Clock Control | Clock Control Sequence Summary and Power State Transitions | LP_CTRL, LP_STATUS | lp_ctrl_cg, lp_status_cg | [0,1,2,3] | [] | wren_values | [0,1] | single | Cover all values for write enable bit
F029 | Low-Power Clock Control | Clock Control Sequence Summary and Power State Transitions | LP_CTRL, LP_STATUS | lp_ctrl_cg, lp_status_cg | [0,1,2,3] | [] | address_values | [16,20] | single | Cover address values for LP_CTRL and LP_STATUS
F029 | Low-Power Clock Control | Clock Control Sequence Summary and Power State Transitions | LP_CTRL, LP_STATUS | lp_ctrl_cg, lp_status_cg | [0,1,2,3] | [] |  |  |  |  | wren_addr_cross | Cross coverage of write enable and register addresses
F030 | Mixed Endianness Support | Byte Invariance | Endianness Configuration Register, Address Offset Register | endianness_config_cg, address_offset_cg | All valid register values | None
F030 | Mixed Endianness Support | Byte Invariance | Endianness Configuration Register, Address Offset Register | endianness_config_cg, address_offset_cg | All valid register values | None | low_range_endian | [0:1] | range | Covers low values for the Endianness Configuration Register
F030 | Mixed Endianness Support | Byte Invariance | Endianness Configuration Register, Address Offset Register | endianness_config_cg, address_offset_cg | All valid register values | None | mid_range_endian | [2:3] | range | Covers mid values for the Endianness Configuration Register
F030 | Mixed Endianness Support | Byte Invariance | Endianness Configuration Register, Address Offset Register | endianness_config_cg, address_offset_cg | All valid register values | None | high_range_endian | [0:1] | range | Covers high values for the Endianness Configuration Register
F030 | Mixed Endianness Support | Byte Invariance | Endianness Configuration Register, Address Offset Register | endianness_config_cg, address_offset_cg | All valid register values | None | edge_case_min_endian | [0:1] | range | Covers edge cases (0 and 1) for Endianness Configuration Register
F030 | Mixed Endianness Support | Byte Invariance | Endianness Configuration Register, Address Offset Register | endianness_config_cg, address_offset_cg | All valid register values | None | edge_case_max_endian | 3 | single | Covers maximum value (3) for Endianness Configuration Register
F030 | Mixed Endianness Support | Byte Invariance | Endianness Configuration Register, Address Offset Register | endianness_config_cg, address_offset_cg | All valid register values | None | low_range_address | [0:63] | range | Covers low range values for the Address Offset Register
F030 | Mixed Endianness Support | Byte Invariance | Endianness Configuration Register, Address Offset Register | endianness_config_cg, address_offset_cg | All valid register values | None | mid_range_address | [64:191] | range | Covers mid range values for the Address Offset Register
F030 | Mixed Endianness Support | Byte Invariance | Endianness Configuration Register, Address Offset Register | endianness_config_cg, address_offset_cg | All valid register values | None | high_range_address | [192:254] | range | Covers high range values for the Address Offset Register
F030 | Mixed Endianness Support | Byte Invariance | Endianness Configuration Register, Address Offset Register | endianness_config_cg, address_offset_cg | All valid register values | None | edge_case_min_address | [0:1] | range | Covers edge cases (0 and 1) for the Address Offset Register
F030 | Mixed Endianness Support | Byte Invariance | Endianness Configuration Register, Address Offset Register | endianness_config_cg, address_offset_cg | All valid register values | None | edge_case_max_address | 255 | single | Covers maximum value (255) for the Address Offset Register
F030 | Mixed Endianness Support | Byte Invariance | Endianness Configuration Register, Address Offset Register | endianness_config_cg, address_offset_cg | All valid register values | None |  |  |  |  | endian_address_cross | Cross coverage between Endianness Configuration and Address Offset registers
F031 | Unaligned Data Transfers | Write and Read Unaligned Transfers | CONTROL_REG, STATUS_REG | register_cg | [0:255] | None
F031 | Unaligned Data Transfers | Write and Read Unaligned Transfers | CONTROL_REG, STATUS_REG | register_cg | [0:255] | None | low_range | [0:63] | range | Cover low range values of CONTROL_REG.
F031 | Unaligned Data Transfers | Write and Read Unaligned Transfers | CONTROL_REG, STATUS_REG | register_cg | [0:255] | None | mid_range | [64:191] | range | Cover mid range values of CONTROL_REG.
F031 | Unaligned Data Transfers | Write and Read Unaligned Transfers | CONTROL_REG, STATUS_REG | register_cg | [0:255] | None | high_range | [192:254] | range | Cover high range values of CONTROL_REG.
F031 | Unaligned Data Transfers | Write and Read Unaligned Transfers | CONTROL_REG, STATUS_REG | register_cg | [0:255] | None | edge_case_min | [0:1] | range | Cover minimum edge case values of CONTROL_REG.
F031 | Unaligned Data Transfers | Write and Read Unaligned Transfers | CONTROL_REG, STATUS_REG | register_cg | [0:255] | None | edge_case_max | 255 | single | Cover maximum edge case value of CONTROL_REG.
F031 | Unaligned Data Transfers | Write and Read Unaligned Transfers | CONTROL_REG, STATUS_REG | register_cg | [0:255] | None | unaligned_en_0 | 0 | single | Verify unaligned transfers are disabled.
F031 | Unaligned Data Transfers | Write and Read Unaligned Transfers | CONTROL_REG, STATUS_REG | register_cg | [0:255] | None | unaligned_en_1 | 1 | single | Verify unaligned transfers are enabled.
F031 | Unaligned Data Transfers | Write and Read Unaligned Transfers | CONTROL_REG, STATUS_REG | register_cg | [0:255] | None |  |  |  |  | unaligned_en_addr_cross | Cross coverage of unaligned enable and address values.
F032 | Write Strobes Functionality |  | REG_WRITE_ENABLE, REG_WRITE_DATA, REG_WRITE_ADDRESS | write_strobe_cg, write_enable_cg, address_cg | All valid values for 32-bit registers. | None.
F032 | Write Strobes Functionality |  | REG_WRITE_ENABLE, REG_WRITE_DATA, REG_WRITE_ADDRESS | write_strobe_cg, write_enable_cg, address_cg | All valid values for 32-bit registers. | None. | low_range | [0:63] | range | Covers the lower range of register values.
F032 | Write Strobes Functionality |  | REG_WRITE_ENABLE, REG_WRITE_DATA, REG_WRITE_ADDRESS | write_strobe_cg, write_enable_cg, address_cg | All valid values for 32-bit registers. | None. | mid_range | [64:191] | range | Covers the middle range of register values.
F032 | Write Strobes Functionality |  | REG_WRITE_ENABLE, REG_WRITE_DATA, REG_WRITE_ADDRESS | write_strobe_cg, write_enable_cg, address_cg | All valid values for 32-bit registers. | None. | high_range | [192:254] | range | Covers the higher range of register values.
F032 | Write Strobes Functionality |  | REG_WRITE_ENABLE, REG_WRITE_DATA, REG_WRITE_ADDRESS | write_strobe_cg, write_enable_cg, address_cg | All valid values for 32-bit registers. | None. | edge_case_min | [0:1] | range | Covers edge case values around minimum.
F032 | Write Strobes Functionality |  | REG_WRITE_ENABLE, REG_WRITE_DATA, REG_WRITE_ADDRESS | write_strobe_cg, write_enable_cg, address_cg | All valid values for 32-bit registers. | None. | edge_case_max | 255 | single | Covers the maximum value.
F032 | Write Strobes Functionality |  | REG_WRITE_ENABLE, REG_WRITE_DATA, REG_WRITE_ADDRESS | write_strobe_cg, write_enable_cg, address_cg | All valid values for 32-bit registers. | None. | wren_values | [0,1] | single | Covers write enable values (enabled/disabled).
F032 | Write Strobes Functionality |  | REG_WRITE_ENABLE, REG_WRITE_DATA, REG_WRITE_ADDRESS | write_strobe_cg, write_enable_cg, address_cg | All valid values for 32-bit registers. | None. | address_values | [0,1,2,3] | single | Covers specific register address locations.
F032 | Write Strobes Functionality |  | REG_WRITE_ENABLE, REG_WRITE_DATA, REG_WRITE_ADDRESS | write_strobe_cg, write_enable_cg, address_cg | All valid values for 32-bit registers. | None. |  |  |  |  | wren_addr_cross | Cross coverage of write enable and register addresses. Verifies that the device handles writes to different addresses when write enable is both asserted and deasserted.
F033 | Narrow Transfers |  | TRANSFER_SIZE_REG, BURST_TYPE_REG, ADDRESS_OFFSET_REG | transfer_size_cg, burst_type_cg, address_offset_cg | [0, 1, 2, 3] | None
F033 | Narrow Transfers |  | TRANSFER_SIZE_REG, BURST_TYPE_REG, ADDRESS_OFFSET_REG | transfer_size_cg, burst_type_cg, address_offset_cg | [0, 1, 2, 3] | None | low_range | [0:63] | range | Verify register values within lower range
F033 | Narrow Transfers |  | TRANSFER_SIZE_REG, BURST_TYPE_REG, ADDRESS_OFFSET_REG | transfer_size_cg, burst_type_cg, address_offset_cg | [0, 1, 2, 3] | None | mid_range | [64:191] | range | Verify register values within middle range
F033 | Narrow Transfers |  | TRANSFER_SIZE_REG, BURST_TYPE_REG, ADDRESS_OFFSET_REG | transfer_size_cg, burst_type_cg, address_offset_cg | [0, 1, 2, 3] | None | high_range | [192:254] | range | Verify register values within upper range
F033 | Narrow Transfers |  | TRANSFER_SIZE_REG, BURST_TYPE_REG, ADDRESS_OFFSET_REG | transfer_size_cg, burst_type_cg, address_offset_cg | [0, 1, 2, 3] | None | edge_case_min | [0:1] | range | Verify register values at minimum boundary
F033 | Narrow Transfers |  | TRANSFER_SIZE_REG, BURST_TYPE_REG, ADDRESS_OFFSET_REG | transfer_size_cg, burst_type_cg, address_offset_cg | [0, 1, 2, 3] | None | edge_case_max | 255 | single | Verify register value at maximum boundary
F033 | Narrow Transfers |  | TRANSFER_SIZE_REG, BURST_TYPE_REG, ADDRESS_OFFSET_REG | transfer_size_cg, burst_type_cg, address_offset_cg | [0, 1, 2, 3] | None | wren_values | [0,1] | single | Verify write enable functionality
F033 | Narrow Transfers |  | TRANSFER_SIZE_REG, BURST_TYPE_REG, ADDRESS_OFFSET_REG | transfer_size_cg, burst_type_cg, address_offset_cg | [0, 1, 2, 3] | None | address_values | [0,1,2,3] | single | Verify address access functionality
F033 | Narrow Transfers |  | TRANSFER_SIZE_REG, BURST_TYPE_REG, ADDRESS_OFFSET_REG | transfer_size_cg, burst_type_cg, address_offset_cg | [0, 1, 2, 3] | None |  |  |  |  | wren_addr_cross | Cross coverage of write enable and register addresses
F034 | Interconnect Topologies Support | Shared Address/Data Buses Shared Address/Multiple Data Buses Multilayer | TOPOLOGY_CONFIG, NUM_MASTERS | topology_config_cg num_masters_cg | [0:7] [1:255] | None
F034 | Interconnect Topologies Support | Shared Address/Data Buses Shared Address/Multiple Data Buses Multilayer | TOPOLOGY_CONFIG, NUM_MASTERS | topology_config_cg num_masters_cg | [0:7] [1:255] | None | topology_low | [0:1] | range | Verify interconnect functionality with shared address/data and shared address/multiple data topologies
F034 | Interconnect Topologies Support | Shared Address/Data Buses Shared Address/Multiple Data Buses Multilayer | TOPOLOGY_CONFIG, NUM_MASTERS | topology_config_cg num_masters_cg | [0:7] [1:255] | None | topology_mid | [2:4] | range | Verify interconnect functionality with multilayer topology
F034 | Interconnect Topologies Support | Shared Address/Data Buses Shared Address/Multiple Data Buses Multilayer | TOPOLOGY_CONFIG, NUM_MASTERS | topology_config_cg num_masters_cg | [0:7] [1:255] | None | topology_high | [5:7] | range | Reserved. Check for proper error handling.
F034 | Interconnect Topologies Support | Shared Address/Data Buses Shared Address/Multiple Data Buses Multilayer | TOPOLOGY_CONFIG, NUM_MASTERS | topology_config_cg num_masters_cg | [0:7] [1:255] | None | topology_edge_case_min | [0:1] | range | Edge case for shared address/data and shared address/multiple data topology selection
F034 | Interconnect Topologies Support | Shared Address/Data Buses Shared Address/Multiple Data Buses Multilayer | TOPOLOGY_CONFIG, NUM_MASTERS | topology_config_cg num_masters_cg | [0:7] [1:255] | None | topology_edge_case_max | 7 | single | Maximum topology value. Check for error handling.
F034 | Interconnect Topologies Support | Shared Address/Data Buses Shared Address/Multiple Data Buses Multilayer | TOPOLOGY_CONFIG, NUM_MASTERS | topology_config_cg num_masters_cg | [0:7] [1:255] | None | num_masters_low | [1:63] | range | Low number of masters connected to interconnect
F034 | Interconnect Topologies Support | Shared Address/Data Buses Shared Address/Multiple Data Buses Multilayer | TOPOLOGY_CONFIG, NUM_MASTERS | topology_config_cg num_masters_cg | [0:7] [1:255] | None | num_masters_mid | [64:191] | range | Medium number of masters connected to interconnect
F034 | Interconnect Topologies Support | Shared Address/Data Buses Shared Address/Multiple Data Buses Multilayer | TOPOLOGY_CONFIG, NUM_MASTERS | topology_config_cg num_masters_cg | [0:7] [1:255] | None | num_masters_high | [192:254] | range | High number of masters connected to interconnect
F034 | Interconnect Topologies Support | Shared Address/Data Buses Shared Address/Multiple Data Buses Multilayer | TOPOLOGY_CONFIG, NUM_MASTERS | topology_config_cg num_masters_cg | [0:7] [1:255] | None | num_masters_edge_case_min | [0:1] | range | Minimum number of masters connected to the interconnect
F034 | Interconnect Topologies Support | Shared Address/Data Buses Shared Address/Multiple Data Buses Multilayer | TOPOLOGY_CONFIG, NUM_MASTERS | topology_config_cg num_masters_cg | [0:7] [1:255] | None | num_masters_edge_case_max | 255 | single | Maximum number of masters connected to the interconnect
F034 | Interconnect Topologies Support | Shared Address/Data Buses Shared Address/Multiple Data Buses Multilayer | TOPOLOGY_CONFIG, NUM_MASTERS | topology_config_cg num_masters_cg | [0:7] [1:255] | None |  |  |  |  | topology_num_masters_cross | Cross coverage of interconnect topology and number of masters
F035 | Register Slice Insertion | Timing Closure | SLICE_ENABLE_REG, LATENCY_REG | register_cg slice_enable_cg latency_cg | All values are valid for slice enable and latency registers. | None
F035 | Register Slice Insertion | Timing Closure | SLICE_ENABLE_REG, LATENCY_REG | register_cg slice_enable_cg latency_cg | All values are valid for slice enable and latency registers. | None | low_range_slice_en | [0:63] | range | Covers low range values for slice enable register
F035 | Register Slice Insertion | Timing Closure | SLICE_ENABLE_REG, LATENCY_REG | register_cg slice_enable_cg latency_cg | All values are valid for slice enable and latency registers. | None | mid_range_slice_en | [64:191] | range | Covers mid range values for slice enable register
F035 | Register Slice Insertion | Timing Closure | SLICE_ENABLE_REG, LATENCY_REG | register_cg slice_enable_cg latency_cg | All values are valid for slice enable and latency registers. | None | high_range_slice_en | [192:254] | range | Covers high range values for slice enable register
F035 | Register Slice Insertion | Timing Closure | SLICE_ENABLE_REG, LATENCY_REG | register_cg slice_enable_cg latency_cg | All values are valid for slice enable and latency registers. | None | edge_case_min_slice_en | [0:1] | range | Covers min edge case for slice enable register
F035 | Register Slice Insertion | Timing Closure | SLICE_ENABLE_REG, LATENCY_REG | register_cg slice_enable_cg latency_cg | All values are valid for slice enable and latency registers. | None | edge_case_max_slice_en | 255 | single | Covers max edge case for slice enable register
F035 | Register Slice Insertion | Timing Closure | SLICE_ENABLE_REG, LATENCY_REG | register_cg slice_enable_cg latency_cg | All values are valid for slice enable and latency registers. | None | wren_values_slice_en | [0,1] | single | Covers write enable values for slice enable register
F035 | Register Slice Insertion | Timing Closure | SLICE_ENABLE_REG, LATENCY_REG | register_cg slice_enable_cg latency_cg | All values are valid for slice enable and latency registers. | None | address_values_slice_en | [0,1,2,3] | single | Covers address values when writing to slice enable register
F035 | Register Slice Insertion | Timing Closure | SLICE_ENABLE_REG, LATENCY_REG | register_cg slice_enable_cg latency_cg | All values are valid for slice enable and latency registers. | None | low_range_latency | [0:63] | range | Covers low range values for latency register
F035 | Register Slice Insertion | Timing Closure | SLICE_ENABLE_REG, LATENCY_REG | register_cg slice_enable_cg latency_cg | All values are valid for slice enable and latency registers. | None | mid_range_latency | [64:191] | range | Covers mid range values for latency register
F035 | Register Slice Insertion | Timing Closure | SLICE_ENABLE_REG, LATENCY_REG | register_cg slice_enable_cg latency_cg | All values are valid for slice enable and latency registers. | None | high_range_latency | [192:254] | range | Covers high range values for latency register
F035 | Register Slice Insertion | Timing Closure | SLICE_ENABLE_REG, LATENCY_REG | register_cg slice_enable_cg latency_cg | All values are valid for slice enable and latency registers. | None | edge_case_min_latency | [0:1] | range | Covers min edge case for latency register
F035 | Register Slice Insertion | Timing Closure | SLICE_ENABLE_REG, LATENCY_REG | register_cg slice_enable_cg latency_cg | All values are valid for slice enable and latency registers. | None | edge_case_max_latency | 255 | single | Covers max edge case for latency register
F035 | Register Slice Insertion | Timing Closure | SLICE_ENABLE_REG, LATENCY_REG | register_cg slice_enable_cg latency_cg | All values are valid for slice enable and latency registers. | None | wren_values_latency | [0,1] | single | Covers write enable values for latency register
F035 | Register Slice Insertion | Timing Closure | SLICE_ENABLE_REG, LATENCY_REG | register_cg slice_enable_cg latency_cg | All values are valid for slice enable and latency registers. | None | address_values_latency | [0,1,2,3] | single | Covers address values when writing to latency register
F035 | Register Slice Insertion | Timing Closure | SLICE_ENABLE_REG, LATENCY_REG | register_cg slice_enable_cg latency_cg | All values are valid for slice enable and latency registers. | None |  |  |  |  | wren_addr_cross_slice_en | Cross coverage of write enable and register addresses for slice enable register
F035 | Register Slice Insertion | Timing Closure | SLICE_ENABLE_REG, LATENCY_REG | register_cg slice_enable_cg latency_cg | All values are valid for slice enable and latency registers. | None |  |  |  |  | wren_addr_cross_latency | Cross coverage of write enable and register addresses for latency register
F036 | Cache Maintenance Operations | Clean, Invalidate | CACHE_CONFIG, CACHE_STATUS, SNOOP_CTRL | cache_config_cg, cache_status_cg, snoop_ctrl_cg | [0:255] | []
F036 | Cache Maintenance Operations | Clean, Invalidate | CACHE_CONFIG, CACHE_STATUS, SNOOP_CTRL | cache_config_cg, cache_status_cg, snoop_ctrl_cg | [0:255] | [] | low_range | [0:63] | range | Verify behavior with low register values.
F036 | Cache Maintenance Operations | Clean, Invalidate | CACHE_CONFIG, CACHE_STATUS, SNOOP_CTRL | cache_config_cg, cache_status_cg, snoop_ctrl_cg | [0:255] | [] | mid_range | [64:191] | range | Verify behavior with mid-range register values.
F036 | Cache Maintenance Operations | Clean, Invalidate | CACHE_CONFIG, CACHE_STATUS, SNOOP_CTRL | cache_config_cg, cache_status_cg, snoop_ctrl_cg | [0:255] | [] | high_range | [192:254] | range | Verify behavior with high register values.
F036 | Cache Maintenance Operations | Clean, Invalidate | CACHE_CONFIG, CACHE_STATUS, SNOOP_CTRL | cache_config_cg, cache_status_cg, snoop_ctrl_cg | [0:255] | [] | edge_case_min | [0:1] | range | Verify behavior with minimum register values.
F036 | Cache Maintenance Operations | Clean, Invalidate | CACHE_CONFIG, CACHE_STATUS, SNOOP_CTRL | cache_config_cg, cache_status_cg, snoop_ctrl_cg | [0:255] | [] | edge_case_max | 255 | single | Verify behavior with maximum register value.
F036 | Cache Maintenance Operations | Clean, Invalidate | CACHE_CONFIG, CACHE_STATUS, SNOOP_CTRL | cache_config_cg, cache_status_cg, snoop_ctrl_cg | [0:255] | [] | wb_we_bins | [0,1] | single | Verify behavior with and without write enable.
F036 | Cache Maintenance Operations | Clean, Invalidate | CACHE_CONFIG, CACHE_STATUS, SNOOP_CTRL | cache_config_cg, cache_status_cg, snoop_ctrl_cg | [0:255] | [] | wb_addr_bins | [0,1,2,3] | single | Verify behavior with different write back addresses.
F036 | Cache Maintenance Operations | Clean, Invalidate | CACHE_CONFIG, CACHE_STATUS, SNOOP_CTRL | cache_config_cg, cache_status_cg, snoop_ctrl_cg | [0:255] | [] |  |  |  |  | wren_addr_cross | Cross coverage of write enable and register addresses to ensure all combinations are tested.
F037 | AXI4 Write Response Dependency | Slave Write Response Handshake Dependencies | SLAVE_STATUS, SLAVE_CONFIG | axi4_slave_cg, axi4_reg_cg | [0:255] | []
F037 | AXI4 Write Response Dependency | Slave Write Response Handshake Dependencies | SLAVE_STATUS, SLAVE_CONFIG | axi4_slave_cg, axi4_reg_cg | [0:255] | [] | low_range | [0:63] | range | Coverage for low range register values for Slave Configuration
F037 | AXI4 Write Response Dependency | Slave Write Response Handshake Dependencies | SLAVE_STATUS, SLAVE_CONFIG | axi4_slave_cg, axi4_reg_cg | [0:255] | [] | mid_range | [64:191] | range | Coverage for mid range register values for Slave Configuration
F037 | AXI4 Write Response Dependency | Slave Write Response Handshake Dependencies | SLAVE_STATUS, SLAVE_CONFIG | axi4_slave_cg, axi4_reg_cg | [0:255] | [] | high_range | [192:254] | range | Coverage for high range register values for Slave Configuration
F037 | AXI4 Write Response Dependency | Slave Write Response Handshake Dependencies | SLAVE_STATUS, SLAVE_CONFIG | axi4_slave_cg, axi4_reg_cg | [0:255] | [] | edge_case_min | [0:1] | range | Coverage for minimum edge case register values for Slave Configuration
F037 | AXI4 Write Response Dependency | Slave Write Response Handshake Dependencies | SLAVE_STATUS, SLAVE_CONFIG | axi4_slave_cg, axi4_reg_cg | [0:255] | [] | edge_case_max | 255 | single | Coverage for maximum edge case register values for Slave Configuration
F037 | AXI4 Write Response Dependency | Slave Write Response Handshake Dependencies | SLAVE_STATUS, SLAVE_CONFIG | axi4_slave_cg, axi4_reg_cg | [0:255] | [] | wren_values | [0,1] | single | Coverage for write enable values for Slave Configuration
F037 | AXI4 Write Response Dependency | Slave Write Response Handshake Dependencies | SLAVE_STATUS, SLAVE_CONFIG | axi4_slave_cg, axi4_reg_cg | [0:255] | [] | address_values | [0,1,2,3] | single | Coverage for various address values written to registers
F037 | AXI4 Write Response Dependency | Slave Write Response Handshake Dependencies | SLAVE_STATUS, SLAVE_CONFIG | axi4_slave_cg, axi4_reg_cg | [0:255] | [] |  |  |  |  | wren_addr_cross | Cross coverage of write enable and register addresses to ensure correct register writes.
F038 | Reset Behavior | RVALID and BVALID during Reset |  | reset_cg | [0, 1] | None
F038 | Reset Behavior | RVALID and BVALID during Reset |  | reset_cg | [0, 1] | None | low_range | [0:63] | range | Not applicable
F038 | Reset Behavior | RVALID and BVALID during Reset |  | reset_cg | [0, 1] | None | mid_range | [64:191] | range | Not applicable
F038 | Reset Behavior | RVALID and BVALID during Reset |  | reset_cg | [0, 1] | None | high_range | [192:254] | range | Not applicable
F038 | Reset Behavior | RVALID and BVALID during Reset |  | reset_cg | [0, 1] | None | edge_case_min | [0:1] | range | Checking RVALID/BVALID during reset
F038 | Reset Behavior | RVALID and BVALID during Reset |  | reset_cg | [0, 1] | None | edge_case_max | 255 | single | Not applicable
F038 | Reset Behavior | RVALID and BVALID during Reset |  | reset_cg | [0, 1] | None | wren_values | [0,1] | single | Not applicable
F038 | Reset Behavior | RVALID and BVALID during Reset |  | reset_cg | [0, 1] | None | address_values | [0,1,2,3] | single | Not applicable
F039 | Master Interface Reset Behavior | ARVALID, AWVALID, WVALID low during reset | Control_Reg | reset_cg | [0:255] | None
F039 | Master Interface Reset Behavior | ARVALID, AWVALID, WVALID low during reset | Control_Reg | reset_cg | [0:255] | None | low_range | [0:63] | range | Covers low range values for control register
F039 | Master Interface Reset Behavior | ARVALID, AWVALID, WVALID low during reset | Control_Reg | reset_cg | [0:255] | None | mid_range | [64:191] | range | Covers mid range values for control register
F039 | Master Interface Reset Behavior | ARVALID, AWVALID, WVALID low during reset | Control_Reg | reset_cg | [0:255] | None | high_range | [192:254] | range | Covers high range values for control register
F039 | Master Interface Reset Behavior | ARVALID, AWVALID, WVALID low during reset | Control_Reg | reset_cg | [0:255] | None | edge_case_min | [0:1] | range | Covers edge case minimum values for control register
F039 | Master Interface Reset Behavior | ARVALID, AWVALID, WVALID low during reset | Control_Reg | reset_cg | [0:255] | None | edge_case_max | 255 | single | Covers edge case maximum value for control register
F039 | Master Interface Reset Behavior | ARVALID, AWVALID, WVALID low during reset | Control_Reg | reset_cg | [0:255] | None | wren_values | [0,1] | single | Covers the write enable bit values for control register
F039 | Master Interface Reset Behavior | ARVALID, AWVALID, WVALID low during reset | Control_Reg | reset_cg | [0:255] | None | address_values | [0,1,2,3] | single | Address values to be covered during register access
F039 | Master Interface Reset Behavior | ARVALID, AWVALID, WVALID low during reset | Control_Reg | reset_cg | [0:255] | None |  |  |  |  | wren_addr_cross | Cross coverage of write enable and register addresses
F040 | Burst Types Support | INCR FIXED WRAP | AXI_SLAVE_CONTROL | burst_type_cg burst_length_cg addr_offset_cg | All possible combinations of burst types (INCR FIXED WRAP) burst lengths (1-16) and address offsets to avoid 4KB boundary crossing for wrap bursts | Burst length > 16
F040 | Burst Types Support | INCR FIXED WRAP | AXI_SLAVE_CONTROL | burst_type_cg burst_length_cg addr_offset_cg | All possible combinations of burst types (INCR FIXED WRAP) burst lengths (1-16) and address offsets to avoid 4KB boundary crossing for wrap bursts | Burst length > 16 | burst_length_low_range | [1:5] | range | Cover burst lengths in the lower range.
F040 | Burst Types Support | INCR FIXED WRAP | AXI_SLAVE_CONTROL | burst_type_cg burst_length_cg addr_offset_cg | All possible combinations of burst types (INCR FIXED WRAP) burst lengths (1-16) and address offsets to avoid 4KB boundary crossing for wrap bursts | Burst length > 16 | burst_length_mid_range | [6:11] | range | Cover burst lengths in the middle range.
F040 | Burst Types Support | INCR FIXED WRAP | AXI_SLAVE_CONTROL | burst_type_cg burst_length_cg addr_offset_cg | All possible combinations of burst types (INCR FIXED WRAP) burst lengths (1-16) and address offsets to avoid 4KB boundary crossing for wrap bursts | Burst length > 16 | burst_length_high_range | [12:16] | range | Cover burst lengths in the higher range.
F040 | Burst Types Support | INCR FIXED WRAP | AXI_SLAVE_CONTROL | burst_type_cg burst_length_cg addr_offset_cg | All possible combinations of burst types (INCR FIXED WRAP) burst lengths (1-16) and address offsets to avoid 4KB boundary crossing for wrap bursts | Burst length > 16 | burst_length_edge_case_min | [1] | single | Cover burst length of 1.
F040 | Burst Types Support | INCR FIXED WRAP | AXI_SLAVE_CONTROL | burst_type_cg burst_length_cg addr_offset_cg | All possible combinations of burst types (INCR FIXED WRAP) burst lengths (1-16) and address offsets to avoid 4KB boundary crossing for wrap bursts | Burst length > 16 | burst_length_edge_case_max | 16 | single | Cover burst length of 16.
F040 | Burst Types Support | INCR FIXED WRAP | AXI_SLAVE_CONTROL | burst_type_cg burst_length_cg addr_offset_cg | All possible combinations of burst types (INCR FIXED WRAP) burst lengths (1-16) and address offsets to avoid 4KB boundary crossing for wrap bursts | Burst length > 16 | burst_type_fixed | 0 | single | Cover FIXED burst type (00).
F040 | Burst Types Support | INCR FIXED WRAP | AXI_SLAVE_CONTROL | burst_type_cg burst_length_cg addr_offset_cg | All possible combinations of burst types (INCR FIXED WRAP) burst lengths (1-16) and address offsets to avoid 4KB boundary crossing for wrap bursts | Burst length > 16 | burst_type_incr | 1 | single | Cover INCR burst type (01).
F040 | Burst Types Support | INCR FIXED WRAP | AXI_SLAVE_CONTROL | burst_type_cg burst_length_cg addr_offset_cg | All possible combinations of burst types (INCR FIXED WRAP) burst lengths (1-16) and address offsets to avoid 4KB boundary crossing for wrap bursts | Burst length > 16 | burst_type_wrap | 2 | single | Cover WRAP burst type (10).
F040 | Burst Types Support | INCR FIXED WRAP | AXI_SLAVE_CONTROL | burst_type_cg burst_length_cg addr_offset_cg | All possible combinations of burst types (INCR FIXED WRAP) burst lengths (1-16) and address offsets to avoid 4KB boundary crossing for wrap bursts | Burst length > 16 |  |  |  |  | burst_type_length_cross | Cross coverage of burst type and burst length to ensure all combinations are tested.
F041 | AXI ID Handling | Interconnect handles AXI IDs correctly when combining transactions from different masters | MASTER_ID_MAP | master_id_covergroup | [0:255] | None
F041 | AXI ID Handling | Interconnect handles AXI IDs correctly when combining transactions from different masters | MASTER_ID_MAP | master_id_covergroup | [0:255] | None | low_range | [0:63] | range | Cover low range of master ID mappings to ensure proper low ID routing.
F041 | AXI ID Handling | Interconnect handles AXI IDs correctly when combining transactions from different masters | MASTER_ID_MAP | master_id_covergroup | [0:255] | None | mid_range | [64:191] | range | Cover mid-range of master ID mappings to ensure proper routing across various ID values.
F041 | AXI ID Handling | Interconnect handles AXI IDs correctly when combining transactions from different masters | MASTER_ID_MAP | master_id_covergroup | [0:255] | None | high_range | [192:254] | range | Cover high range of master ID mappings to ensure correct routing in higher ID space.
F041 | AXI ID Handling | Interconnect handles AXI IDs correctly when combining transactions from different masters | MASTER_ID_MAP | master_id_covergroup | [0:255] | None | edge_case_min | [0:1] | range | Cover edge case of minimum ID values to verify boundary conditions.
F041 | AXI ID Handling | Interconnect handles AXI IDs correctly when combining transactions from different masters | MASTER_ID_MAP | master_id_covergroup | [0:255] | None | edge_case_max | 255 | single | Cover edge case of maximum ID value to verify ID space rollover.
F041 | AXI ID Handling | Interconnect handles AXI IDs correctly when combining transactions from different masters | MASTER_ID_MAP | master_id_covergroup | [0:255] | None | wren_values | [0,1] | single | Verify register writes are enabled (1) and disabled (0).
F041 | AXI ID Handling | Interconnect handles AXI IDs correctly when combining transactions from different masters | MASTER_ID_MAP | master_id_covergroup | [0:255] | None | address_values | [0,1,2,3] | single | Cover different address offsets for the ID mapping registers.
F041 | AXI ID Handling | Interconnect handles AXI IDs correctly when combining transactions from different masters | MASTER_ID_MAP | master_id_covergroup | [0:255] | None |  |  |  |  | wren_addr_cross | Cross coverage of write enable and register addresses to ensure correct write targeting.
F042 | AXI4 Ordering Model |  | SLV_CONTROL | axi4_reg_cg | [0:255] | []
F042 | AXI4 Ordering Model |  | SLV_CONTROL | axi4_reg_cg | [0:255] | [] | low_range | [0:63] | range | Cover low values of the control register.
F042 | AXI4 Ordering Model |  | SLV_CONTROL | axi4_reg_cg | [0:255] | [] | mid_range | [64:191] | range | Cover mid values of the control register.
F042 | AXI4 Ordering Model |  | SLV_CONTROL | axi4_reg_cg | [0:255] | [] | high_range | [192:254] | range | Cover high values of the control register.
F042 | AXI4 Ordering Model |  | SLV_CONTROL | axi4_reg_cg | [0:255] | [] | edge_case_min | [0:1] | range | Cover minimum edge case values of the control register.
F042 | AXI4 Ordering Model |  | SLV_CONTROL | axi4_reg_cg | [0:255] | [] | edge_case_max | 255 | single | Cover maximum edge case value of the control register.
F042 | AXI4 Ordering Model |  | SLV_CONTROL | axi4_reg_cg | [0:255] | [] | wren_values | [0,1] | single | Cover write enable bit values in the control register
F042 | AXI4 Ordering Model |  | SLV_CONTROL | axi4_reg_cg | [0:255] | [] | address_values | [0,1,2,3] | single | Cover different address locations for write transactions.
F042 | AXI4 Ordering Model |  | SLV_CONTROL | axi4_reg_cg | [0:255] | [] |  |  |  |  | wren_addr_cross | Cross coverage of write enable and register addresses
F043 | Single-Copy Atomicity Size Support |  | ATOMIC_SIZE_CFG, SLAVE_BASE_ADDR | atomic_size_cg, slave_base_addr_cg | [1, 2, 4, 8, 16, 32, 64, 128, 256] | [0]
F043 | Single-Copy Atomicity Size Support |  | ATOMIC_SIZE_CFG, SLAVE_BASE_ADDR | atomic_size_cg, slave_base_addr_cg | [1, 2, 4, 8, 16, 32, 64, 128, 256] | [0] | low_range | [0:63] | range | Coverage of lower range of atomicity sizes.
F043 | Single-Copy Atomicity Size Support |  | ATOMIC_SIZE_CFG, SLAVE_BASE_ADDR | atomic_size_cg, slave_base_addr_cg | [1, 2, 4, 8, 16, 32, 64, 128, 256] | [0] | mid_range | [64:191] | range | Coverage of middle range of atomicity sizes.
F043 | Single-Copy Atomicity Size Support |  | ATOMIC_SIZE_CFG, SLAVE_BASE_ADDR | atomic_size_cg, slave_base_addr_cg | [1, 2, 4, 8, 16, 32, 64, 128, 256] | [0] | high_range | [192:254] | range | Coverage of higher range of atomicity sizes.
F043 | Single-Copy Atomicity Size Support |  | ATOMIC_SIZE_CFG, SLAVE_BASE_ADDR | atomic_size_cg, slave_base_addr_cg | [1, 2, 4, 8, 16, 32, 64, 128, 256] | [0] | edge_case_min | [0:1] | range | Coverage of minimum atomicity size.
F043 | Single-Copy Atomicity Size Support |  | ATOMIC_SIZE_CFG, SLAVE_BASE_ADDR | atomic_size_cg, slave_base_addr_cg | [1, 2, 4, 8, 16, 32, 64, 128, 256] | [0] | edge_case_max | 255 | single | Coverage of maximum atomicity size.
F043 | Single-Copy Atomicity Size Support |  | ATOMIC_SIZE_CFG, SLAVE_BASE_ADDR | atomic_size_cg, slave_base_addr_cg | [1, 2, 4, 8, 16, 32, 64, 128, 256] | [0] | wren_values | [0,1] | single | Coverage of write enable signal.
F043 | Single-Copy Atomicity Size Support |  | ATOMIC_SIZE_CFG, SLAVE_BASE_ADDR | atomic_size_cg, slave_base_addr_cg | [1, 2, 4, 8, 16, 32, 64, 128, 256] | [0] | address_values | [0,1,2,3] | single | Coverage of different register addresses.
F043 | Single-Copy Atomicity Size Support |  | ATOMIC_SIZE_CFG, SLAVE_BASE_ADDR | atomic_size_cg, slave_base_addr_cg | [1, 2, 4, 8, 16, 32, 64, 128, 256] | [0] |  |  |  |  | wren_addr_cross | Cross coverage of write enable and register addresses
F044 | AXI Address Generation | Burst Types: FIXED, INCR, WRAP | AXI_CONFIG_REG | axi_config_cg | [0:255] | None
F044 | AXI Address Generation | Burst Types: FIXED, INCR, WRAP | AXI_CONFIG_REG | axi_config_cg | [0:255] | None | low_range | [0:63] | range | Cover low range values for burst length and address offset
F044 | AXI Address Generation | Burst Types: FIXED, INCR, WRAP | AXI_CONFIG_REG | axi_config_cg | [0:255] | None | mid_range | [64:191] | range | Cover mid range values for burst length and address offset
F044 | AXI Address Generation | Burst Types: FIXED, INCR, WRAP | AXI_CONFIG_REG | axi_config_cg | [0:255] | None | high_range | [192:254] | range | Cover high range values for burst length and address offset
F044 | AXI Address Generation | Burst Types: FIXED, INCR, WRAP | AXI_CONFIG_REG | axi_config_cg | [0:255] | None | edge_case_min | [0:1] | range | Cover minimum edge case values for burst length
F044 | AXI Address Generation | Burst Types: FIXED, INCR, WRAP | AXI_CONFIG_REG | axi_config_cg | [0:255] | None | edge_case_max | 255 | single | Cover maximum edge case value for burst length
F044 | AXI Address Generation | Burst Types: FIXED, INCR, WRAP | AXI_CONFIG_REG | axi_config_cg | [0:255] | None | wren_values | [0,1] | single | Cover write enable values for AXI_CONFIG_REG
F044 | AXI Address Generation | Burst Types: FIXED, INCR, WRAP | AXI_CONFIG_REG | axi_config_cg | [0:255] | None | address_values | [0,1,2,3] | single | Cover address values for AXI_CONFIG_REG
F044 | AXI Address Generation | Burst Types: FIXED, INCR, WRAP | AXI_CONFIG_REG | axi_config_cg | [0:255] | None |  |  |  |  | wren_addr_cross | Cross coverage of write enable and register addresses
F045 | Write Interleaving | Removal of write interleaving support in ACE | AXI_CTRL | axi_ctrl_cg | [0 1] | []
F045 | Write Interleaving | Removal of write interleaving support in ACE | AXI_CTRL | axi_ctrl_cg | [0 1] | [] | low_range | [0:0] | range | Verify WID is not expected
F045 | Write Interleaving | Removal of write interleaving support in ACE | AXI_CTRL | axi_ctrl_cg | [0 1] | [] | mid_range | [1:1] | range | Verify WID is expected
F045 | Write Interleaving | Removal of write interleaving support in ACE | AXI_CTRL | axi_ctrl_cg | [0 1] | [] | high_range | [1:1] | range | Verify WID is expected
F045 | Write Interleaving | Removal of write interleaving support in ACE | AXI_CTRL | axi_ctrl_cg | [0 1] | [] | edge_case_min | [0:1] | range | Verify WID disable/enable edge case
F045 | Write Interleaving | Removal of write interleaving support in ACE | AXI_CTRL | axi_ctrl_cg | [0 1] | [] | edge_case_max | [1:1] | single | Verify WID enabled
F045 | Write Interleaving | Removal of write interleaving support in ACE | AXI_CTRL | axi_ctrl_cg | [0 1] | [] | wren_values | [0,1] | single | Verify write enable values
F045 | Write Interleaving | Removal of write interleaving support in ACE | AXI_CTRL | axi_ctrl_cg | [0 1] | [] | address_values | [0,1,2,3] | single | Verify address values
F045 | Write Interleaving | Removal of write interleaving support in ACE | AXI_CTRL | axi_ctrl_cg | [0 1] | [] |  |  |  |  | wren_addr_cross | Cross coverage of write enable and register addresses

## Register Coverage Information
Feature ID | Feature Name | Sub Feature | Register Name | Address | Access | Reset Value | Fields | Description | Related Test Cases
Feature ID this register info belongs to. | Feature name linked to this register. | Sub-feature (if any). | Register identifier/name. | Register address (hex or decimal) if available. | Access type (R/W/RO/WO) for the register. | Default register reset value. | Important bit fields within the register and bit positions. | Brief explanation of the register's function. | Test cases that verify or rely on this register.
F001 | Verification of the AMBA AXI3 and AXI4 protocol specifications | Basic Read and Write Transactions | AXI_CONFIG | 0x00 | R/W | 0x00 | BURST_LEN[7:0], WR_EN[8], RD_EN[9] | AXI configuration register controlling burst length and enabling read/write transactions | single_read_write_test burst_read_write_test interleaved_test
F001 | Verification of the AMBA AXI3 and AXI4 protocol specifications | Basic Read and Write Transactions | AXI_ADDR | 0x04 | R/W | 0x00000000 | ADDR[31:0] | AXI address register to specify the memory address for transactions | single_read_write_test burst_read_write_test interleaved_test
F002 | AMBA AXI4-Lite Interface Specification |  | Control_Reg | 0x00 | R/W | 0x00 | Enable, Interrupt_Mask | Controls the enable state and interrupt masking of the IP block. | test_write_control_reg, test_read_control_reg, test_control_reg_enable, test_control_reg_interrupt
F002 | AMBA AXI4-Lite Interface Specification |  | Status_Reg | 0x04 | R/W | 0x00 | Busy, Error, Done | Indicates the current status of the IP block. Can be cleared by writing 1 to specific bits. | test_read_status_reg, test_status_reg_busy, test_status_reg_error, test_status_reg_done
F002 | AMBA AXI4-Lite Interface Specification |  | Data_Reg | 0x08 | R/W | 0x00 | Data | Data register for passing data to/from the IP block. | test_write_data_reg, test_read_data_reg, test_data_reg_value
F003 | AMBA ACE and ACE-Lite Protocol Compliance |  | ACE_CONFIG | 0x100 | R/W | 0x0 | broadcast_inner broadcast_outer broadcast_cachemaint | Configures ACE broadcast options | ace_broadcast_inner ace_broadcast_outer ace_broadcast_cachemaint
F004 | Clock and Reset Functionality | Asynchronous Assertion and Synchronous Deassertion of Reset | STATUS_REG | 0x00 | RO | 0x0 | RESET_STATUS, ERROR_FLAG | Indicates the reset status and any error flags. | reset_assertion_test, reset_deassertion_test
F004 | Clock and Reset Functionality | Asynchronous Assertion and Synchronous Deassertion of Reset | CONTROL_REG | 0x04 | R/W | 0x0 | ENABLE, EXCLUSIVE_EN | Enables the module and exclusive access functionality. | exclusive_access_reset_test
F005 | Basic Read and Write Transactions | VALID/READY Handshake Process | AXI_CONTROL | 0x00 | R/W | 0x00 | START, MODE | Controls AXI operation mode and start signal. START bit initiates transactions. MODE selects read or write. | basic_read_test, basic_write_test
F005 | Basic Read and Write Transactions | VALID/READY Handshake Process | AXI_ADDRESS | 0x04 | R/W | 0x00 | ADDR[7:0] | Specifies the target address for read or write operations. | basic_read_test, basic_write_test
F005 | Basic Read and Write Transactions | VALID/READY Handshake Process | AXI_DATA | 0x08 | R/W | 0x00 | DATA[7:0] | Holds the data to be written or the data that has been read. | basic_read_test, basic_write_test
F006 | Address Structure Verification | Burst Length, Burst Size, Burst Type | BURST_CONFIG | 0x00 | R/W | 0x00 | BURST_LEN[3:0] BURST_SIZE[2:0] BURST_TYPE[1:0] | Configures the burst length, size, and type for write transactions. | test_incr_burst test_wrap_burst test_fixed_burst
F006 | Address Structure Verification | Burst Length, Burst Size, Burst Type | ADDR_OFFSET | 0x04 | R/W | 0x00 | OFFSET[31:0] | Sets the address offset for incrementing or wrapping bursts. | test_incr_burst test_wrap_burst unaligned_address_test
F007 | AXI3 Memory Attribute Signaling | Bufferable, Cacheable, Read-allocate, and Write-allocate bits | CACHE_CONFIG | 0x10 | R/W | 0x0 | BUFFERABLE_EN, CACHEABLE_EN, READ_ALLOCATE_EN, WRITE_ALLOCATE_EN | Configuration register to enable/disable the effect of AxCACHE bits on the DUT's behavior. Allows injecting errors. | axi3_cache_attr_test_001, axi3_cache_attr_test_002
F008 | AXI4 Memory Attribute Signaling | Modifiable, Read-allocate, and Write-allocate bits | CACHE_CONFIG | 0x10 | R/W | 0x00 | MODIFIABLE_EN, READ_ALLOCATE_EN, WRITE_ALLOCATE_EN | Controls enabling of modifiable and allocate features | test_modifiable_split test_allocate_read test_allocate_write
F009 | AXI4 Ordering Model | Ordering requirements for Non-modifiable transactions | AXI_SLAVE_CONTROL | 0x00 | R/W | 0x00 | ORDERING_EN | Enables/disables ordering checks at the slave | ordering_same_id, write_followed_by_read
F010 | Non-modifiable and Modifiable Transactions |  | AXI_CACHE_CTRL | 0x10 | R/W | 0x0 | CACHE_MOD_EN | Controls whether AxCACHE[1] functionality is enabled | modifiable_transaction_test, non_modifiable_transaction_test
F010 | Non-modifiable and Modifiable Transactions |  | SLAVE_RESP_CTRL | 0x20 | R/W | 0x0 | ISSHARED_ERR_EN, PASSDIRTY_ERR_EN | Enables generation of illegal IsShared and PassDirty responses | illegal_response_test
F011 | AXI4 Memory Types | Device Non-bufferable, Device Bufferable, Normal Non-cacheable Non-bufferable, Normal Non-cacheable Bufferable, Write-through No-allocate, Write-through Read-allocate, Write-through Write-allocate, Write-through Read and Write-allocate, Write-back No-allocate, Write-back Read-allocate, Write-back Write-allocate, Write-back Read and Write-allocate | CACHE_CONTROL | 0x10 | R/W | 0x00 | cache_enable, allocation_policy | Controls cache behavior and memory allocation policy. | MemoryTypeTest_DeviceNonBufferable, MemoryTypeTest_DeviceBufferable, MemoryTypeTest_WriteBackNoAllocate
F011 | AXI4 Memory Types | Device Non-bufferable, Device Bufferable, Normal Non-cacheable Non-bufferable, Normal Non-cacheable Bufferable, Write-through No-allocate, Write-through Read-allocate, Write-through Write-allocate, Write-through Read and Write-allocate, Write-back No-allocate, Write-back Read-allocate, Write-back Write-allocate, Write-back Read and Write-allocate | DEVICE_CONTROL | 0x14 | R/W | 0x00 | device_enable, ordering_mode | Controls device-specific configurations, particularly ordering requirements. | MemoryTypeTest_DeviceNonBufferable, MemoryTypeTest_DeviceBufferable
F012 | Mismatched Memory Attributes | Cacheability and Shareability Mismatch | CACHE_CTRL | 0x10 | R/W | 0x00 | CACHE_EN, DOMAIN_SEL | Controls cache enable and domain selection. Enables/disables caching and selects the domain for memory accesses. | CacheEnableDisable, DomainSelectionTest
F012 | Mismatched Memory Attributes | Cacheability and Shareability Mismatch | DOMAIN_CONFIG | 0x14 | R/W | 0x00 | DOMAIN_VAL | Configures the domain value. Sets the specific domain value to be used for memory accesses. | DomainConfigurationTest
F013 | Transaction Buffering | Visibility at final destination in a timely manner | BUFFER_CONFIG | 0x00 | R/W | 0x00 | BUFFER_EN, BUFFER_DEPTH | Configures the buffering depth and enables/disables buffering. | test_bufferable_writes, test_noncacheable_bufferable
F013 | Transaction Buffering | Visibility at final destination in a timely manner | TIMEOUT_CONFIG | 0x04 | R/W | 0xFA | TIMEOUT_VALUE | Configures the timeout value for checking write visibility. | test_bufferable_writes, test_noncacheable_bufferable
F014 | Access Permissions | ARPROT and AWPROT Signal Verification | ACCESS_CTRL | 0x10 | R/W | 0x00 | PRIV, SECURE, INSTR | Controls access permissions: PRIV (Privileged Access Enable), SECURE (Secure Access Enable), INSTR (Instruction Access Enable) | test_privileged_access, test_secure_access, test_instruction_access
F014 | Access Permissions | ARPROT and AWPROT Signal Verification | ERROR_STATUS | 0x20 | R/WO | 0x00 | PERM_ERR | Indicates a permission error occurred (PERM_ERR). Write 1 to clear. | test_invalid_access
F015 | AXI Transaction Ordering | AWID and ARID based ordering | ID_CTRL | 0x00 | R/W | 0x00 | ID_WIDTH | Controls the width of the AXI ID signals. | axi_id_width_test
F015 | AXI Transaction Ordering | AWID and ARID based ordering | ORDER_CTRL | 0x04 | R/W | 0x01 | EN_ORDERING | Enables or disables ordering based on IDs. | axi_ordering_enable_test
F016 | AXI4 Ordering Model |  | SLV_ADDR_MAP | 0x00 | R/W | 0x00000000 | ADDR_BASE, ADDR_MASK | Configures the address mapping for the slave. | test_same_id_ordering, test_diff_id_ordering, test_write_read_ordering
F016 | AXI4 Ordering Model |  | SLV_CTRL | 0x04 | R/W | 0x00000000 | ENABLE, WR_RESP_DELAY | Controls slave operation, including enabling the slave and adding delay to write responses. | test_write_read_ordering, test_resp_delay
F017 | AXI3 Write Data Interleaving | None | AXI_CONFIG_REG | 0x00 | R/W | 0x00 | AXI_MODE[0], INTERLEAVE_DEPTH[3:1] | Configures the AXI mode (AXI3 or AXI4) and, if applicable, the write interleaving depth. | axi3_interleave_test, axi4_no_interleave_test, axi3_config_interleave_depth_test
F018 | Removal of write interleaving support | AXI4 No WID signal | AXI_CONFIG | 0x00 | R/W | 0x00 | AXI_ENABLE | AXI configuration register to enable or disable AXI functionality. This register does NOT control the WID signal since it's absent in AXI4. | test_axi4_writes
F019 | Single-copy atomicity size support in AXI4 |  | ATOM_SIZE_CFG | 0x10 | R/W | 0x0 | SIZE[2:0] | Configures the single-copy atomicity size. 000: 1 byte, 001: 2 bytes, 010: 4 bytes, 011: 8 bytes, 100: 16 bytes, 101: 32 bytes, 110: 64 bytes, 111: 128 bytes. | test_atomicity_size_1 test_atomicity_size_2 test_atomicity_size_3
F019 | Single-copy atomicity size support in AXI4 |  | NON_MOD_ORDER_EN | 0x14 | R/W | 0x0 | EN | Enables or disables ordering requirements for Non-modifiable transactions. 0: Disabled, 1: Enabled. | test_non_modifiable_ordering_en test_non_modifiable_ordering_dis
F020 | Exclusive Accesses |  | EXCLUSIVE_ACCESS_STATUS | 0x10 | RO | 0x0 | EX_SUCCESS, EX_FAILURE | Indicates the status of the last exclusive access. | exclusive_success_test, exclusive_failure_test
F020 | Exclusive Accesses |  | SLAVE_SUPPORT | 0x00 | RW | 0x1 | EXCLUSIVE_SUPPORT_EN | Enables or disables exclusive access support for the slave. | exclusive_enable_disable_test
F020 | Exclusive Accesses |  | INTERVENTION_ADDRESS | 0x04 | RW | 0x0 | ADDRESS | Address that another master can write to to cause an exclusive failure. | interleaved_access_test
F021 | Exclusive Access Restrictions | Address Alignment Burst Size/Length Signal Consistency | AXI_CONFIG_REG | 0x00 | R/W | 0x0 | ADDR_ALIGN[2:0] BURST_SIZE[2:0] BURST_LEN[7:0] EXCL_EN | Configures AXI parameters and enables exclusive access functionality | test_exclusive_access_alignment test_exclusive_access_burst test_exclusive_access_disable
F021 | Exclusive Access Restrictions | Address Alignment Burst Size/Length Signal Consistency | AXI_STATUS_REG | 0x04 | RO | 0x0 | EXCL_ACTIVE ERR_ADDR[63:0] ERR_CODE[3:0] | Indicates the status of exclusive access transactions including error conditions and addresses. | test_exclusive_access_error test_exclusive_access_alignment
F022 | Locked Accesses | Mutual Exclusion | LOCK_STATUS | 0x10 | RO | 0x0 | LOCKED | Indicates if a locked sequence is in progress | axi3_locked_write_test, axi3_locked_read_test
F022 | Locked Accesses | Mutual Exclusion | CONTROL | 0x00 | RW | 0x0 | ENABLE_LOCK | Enables locked transactions | axi3_locked_write_test, axi3_locked_read_test, axi4_locked_seq_conversion
F023 | AXI4 Quality of Service (QoS) signaling | AWQOS and ARQOS signals | QOS_CONTROL | 0x10 | R/W | 0x00 | QOS_ENABLE, DEFAULT_AWQOS, DEFAULT_ARQOS | Controls QoS functionality. Enables/disables QoS and sets default QoS values. | QoS_Enable_Disable_Test, QoS_Default_Value_Test
F023 | AXI4 Quality of Service (QoS) signaling | AWQOS and ARQOS signals | QOS_PRIORITY_MAP | 0x14 | R/W | 0x00 | QOS_MAP[3:0] | Maps QoS values to internal priorities. | QoS_Priority_Mapping_Test
F024 | AXI4 Multiple Region Signaling | AWREGION and ARREGION signals | REGION_MAP_REG0 | 0x100 | R/W | 0x0 | REGION0_BASE, REGION0_SIZE | Defines the base address and size for region 0. | region0_single_write, region0_single_read, interleaved_region_access
F024 | AXI4 Multiple Region Signaling | AWREGION and ARREGION signals | REGION_MAP_REG1 | 0x104 | R/W | 0x0 | REGION1_BASE, REGION1_SIZE | Defines the base address and size for region 1. | region1_single_write, region1_single_read, interleaved_region_access
F024 | AXI4 Multiple Region Signaling | AWREGION and ARREGION signals | REGION_CTRL_REG | 0x108 | R/W | 0x0 | REGION_ENABLE | Enables region-based access control. | enable_region_access, disable_region_access
F025 | AXI4 User-defined signaling | AWUSER, ARUSER, WUSER, RUSER, BUSER | USER_CTRL | 0x100 | R/W | 0x00 | USER_EN, USER_WIDTH | Controls the enabling and width of user signals. | user_signal_test_01, user_signal_test_02
F025 | AXI4 User-defined signaling | AWUSER, ARUSER, WUSER, RUSER, BUSER | USER_DATA | 0x104 | R/W | 0x00 | USER_VALUE | Data to be driven on user signals during write transactions. | user_signal_test_01, user_signal_test_03
F026 | Low-power Interface Signals | CSYSREQ, CSYSACK, CACTIVE Handshake | LP_CTRL | 0x10 | R/W | 0x0 | LP_EN | Low Power Control Register; LP_EN enables/disables the low power functionality. | test_low_power_entry_accept, test_low_power_entry_deny, test_low_power_exit_csysreq
F026 | Low-power Interface Signals | CSYSREQ, CSYSACK, CACTIVE Handshake | STATUS | 0x04 | RO | 0x1 | ACTIVE | Indicates the current status of the peripheral. ACTIVE=1 means peripheral is active, ACTIVE=0 means peripheral is in low power state. | test_low_power_entry_accept, test_low_power_exit_csysreq
F027 | Power-down or Power-up Handshake | Acceptance/Denial of Low-Power Request, Exit from Low-Power State | PWR_CTRL | 0x00 | R/W | 0x00 | LP_REQ_EN, LP_ACK, LP_STATUS | Controls and reflects the low-power state of the peripheral. LP_REQ_EN enables low power request from system clock controller. LP_ACK is the acknowledge bit. LP_STATUS indicates current power state. | test_low_power_accept, test_low_power_deny, test_exit_low_power_sys, test_exit_low_power_periph
F027 | Power-down or Power-up Handshake | Acceptance/Denial of Low-Power Request, Exit from Low-Power State | CACTIVE_CTRL | 0x04 | R/W | 0x01 | CACTIVE_OVERRIDE, CACTIVE_VAL | Overrides the CACTIVE signal. CACTIVE_OVERRIDE enables override and CACTIVE_VAL sets the value to drive. | test_low_power_deny
F028 | Clock Active Signal Verification | CACTIVE assertion and deassertion | CLOCK_ENABLE_REG | 0x00 | R/W | 0x0 | CLK_EN | Clock Enable Register - enables/disables peripheral clock | test_cactive_assert, test_cactive_deassert
F028 | Clock Active Signal Verification | CACTIVE assertion and deassertion | PERIPH_STATUS_REG | 0x04 | RO | 0x0 | CACTIVE_STATUS | Peripheral Status Register - indicates current CACTIVE status | test_cactive_assert, test_cactive_deassert, test_cactive_toggle
F029 | Low-Power Clock Control | Clock Control Sequence Summary and Power State Transitions | LP_CTRL | 0x10 | R/W | 0x0 | LP_EN, LP_REQ | Low Power Control Register. LP_EN enables the low-power feature. LP_REQ requests entry to low power. | test_lp_entry, test_lp_exit, test_lp_denial
F029 | Low-Power Clock Control | Clock Control Sequence Summary and Power State Transitions | LP_STATUS | 0x14 | RO | 0x0 | LP_ACK, ACTIVE | Low Power Status Register. LP_ACK acknowledges the low-power request. ACTIVE indicates if the clock is active. | test_lp_entry, test_lp_exit, test_lp_denial
F030 | Mixed Endianness Support | Byte Invariance | Endianness Configuration Register | 0x10 | R/W | 0x00 | Bit 0: Header Endianness (0: Big Endian, 1: Little Endian), Bit 1: Payload Endianness (0: Big Endian, 1: Little Endian) | Configures the endianness of the header and payload regions within the mixed-endian data structure. | MixedEndian_Basic_Test, MixedEndian_Stress_Test, MixedEndian_Unaligned_Test
F030 | Mixed Endianness Support | Byte Invariance | Address Offset Register | 0x14 | R/W | 0x00 | Bits [31:0]: Address offset for payload access | Defines the starting address offset for accessing the payload data. | MixedEndian_Basic_Test, MixedEndian_Stress_Test
F031 | Unaligned Data Transfers | Write and Read Unaligned Transfers | CONTROL_REG | 0x00 | R/W | 0x00 | UNALIGNED_EN | Enables/Disables unaligned transfers. | UnalignedWriteTest, UnalignedReadTest
F031 | Unaligned Data Transfers | Write and Read Unaligned Transfers | STATUS_REG | 0x04 | RO | 0x00 | UNALIGNED_ERR | Indicates if an unaligned access error occurred. | UnalignedWriteTest, UnalignedReadTest
F032 | Write Strobes Functionality |  | REG_WRITE_ENABLE | 0x00 | R/W | 0x00 | WE (bit 0) | Enables or disables write operations to the DUT's memory map. | full_strobe_write, partial_strobe_write, no_strobe_write
F032 | Write Strobes Functionality |  | REG_WRITE_DATA | 0x04 | R/W | 0x00000000 | DATA[31:0] | Holds the data to be written during a write operation. The WSTRB signal determines which bytes of this register are actually written to memory. | full_strobe_write, partial_strobe_write
F032 | Write Strobes Functionality |  | REG_WRITE_ADDRESS | 0x08 | R/W | 0x00000000 | ADDR[31:0] | Specifies the memory address where the data is to be written. | full_strobe_write, partial_strobe_write, no_strobe_write
F032 | Write Strobes Functionality |  | REG_STATUS | 0x0C | RO | 0x00000000 | WR_DONE (bit 0) | Indicates the status of the last write operation. WR_DONE is set to 1 when a write has completed. | full_strobe_write, partial_strobe_write, no_strobe_write
F033 | Narrow Transfers |  | TRANSFER_SIZE_REG | 0x00 | R/W | 0x00 | SIZE[1:0] | Defines the size of the narrow transfer: 00=byte, 01=half-word, 10=word. | narrow_incr_byte, narrow_wrap_halfword, narrow_fixed_word
F033 | Narrow Transfers |  | BURST_TYPE_REG | 0x04 | R/W | 0x00 | TYPE[1:0] | Defines the burst type: 00=INCR, 01=FIXED, 10=WRAP. | narrow_incr_byte, narrow_wrap_halfword, narrow_fixed_word
F033 | Narrow Transfers |  | ADDRESS_OFFSET_REG | 0x08 | R/W | 0x00 | OFFSET[1:0] | Defines address offset for unaligned transfers. | narrow_unaligned_byte, narrow_unaligned_halfword
F034 | Interconnect Topologies Support | Shared Address/Data Buses Shared Address/Multiple Data Buses Multilayer | TOPOLOGY_CONFIG | 0x10 | R/W | 0x0 | TOPOLOGY_SEL[2:0] | Configures the interconnect topology. 0: Shared Address/Data 1: Shared Address/Multiple Data 2: Multilayer | test_shared_addr_data test_shared_addr_multi_data test_multilayer
F034 | Interconnect Topologies Support | Shared Address/Data Buses Shared Address/Multiple Data Buses Multilayer | NUM_MASTERS | 0x14 | R/W | 0x1 | NUM_MASTERS[7:0] | Configures the number of masters connected to the interconnect. Simulates different load conditions | test_shared_addr_data test_shared_addr_multi_data test_multilayer
F035 | Register Slice Insertion | Timing Closure | SLICE_ENABLE_REG | 0x00 | R/W | 0x00 | SLICE_EN[7:0] | Enables register slice insertion at different points in the interconnect. Each bit enables a slice at a specific point. | reg_slice_enable_test data_integrity_test
F035 | Register Slice Insertion | Timing Closure | LATENCY_REG | 0x04 | R/W | 0x00 | LATENCY[7:0] | Configures the additional latency introduced by the register slices. This can be used to fine-tune timing closure. | latency_test data_integrity_test
F035 | Register Slice Insertion | Timing Closure | STATUS_REG | 0x08 | RO | 0x00 | SLICE_PRESENT[7:0] | Indicates whether a register slice is present at each point in the interconnect. | status_check_test
F036 | Cache Maintenance Operations | Clean, Invalidate | CACHE_CONFIG | 0x10 | R/W | 0x0 | CACHE_EN, CLEAN_INVALID_EN, MAKE_INVALID_EN | Cache configuration register. Enables/disables cache functionality and specific cache maintenance operations. | test_clean_shared, test_clean_invalid, test_make_invalid
F036 | Cache Maintenance Operations | Clean, Invalidate | CACHE_STATUS | 0x14 | RO | 0x0 | DIRTY_LINES, INVALID_LINES | Cache status register. Indicates the number of dirty and invalid cache lines. | test_clean_shared, test_clean_invalid, test_make_invalid
F036 | Cache Maintenance Operations | Clean, Invalidate | SNOOP_CTRL | 0x18 | R/W | 0x0 | PASS_DIRTY_EN, WAS_UNIQUE_EN | Snoop control register. Enables/disables PassDirty and WasUnique snoop responses. | test_snoop_pass_dirty, test_snoop_was_unique
F037 | AXI4 Write Response Dependency | Slave Write Response Handshake Dependencies | SLAVE_STATUS | 0x00 | RO | 0x00 | ADDR_ACCEPTED, DATA_ACCEPTED, RESP_SENT | Indicates the status of address, data, and response signals within the slave. | axi4_wr_resp_dependency_test, axi4_wr_resp_order_test
F037 | AXI4 Write Response Dependency | Slave Write Response Handshake Dependencies | SLAVE_CONFIG | 0x04 | RW | 0x00 | RESP_DELAY | Configures the delay in cycles between accepting data and sending a write response. | axi4_wr_resp_delay_test
F039 | Master Interface Reset Behavior | ARVALID, AWVALID, WVALID low during reset | Control_Reg | 0x00 | R/W | 0x00 | Enable, Mode | Master control register to enable/disable and set mode of operation. This register does not directly influence the reset behavior of ARVALID, AWVALID, or WVALID. It is included for completeness as it impacts overall master operation. | reset_test_001
F040 | Burst Types Support | INCR FIXED WRAP | AXI_SLAVE_CONTROL | 0x00 | R/W | 0x00 | BURST_TYPE[1:0] BURST_LENGTH[7:0] ADDR_OFFSET[15:0] | Controls burst type length and address offset for testing purposes | incr_read_test incr_write_test fixed_read_test fixed_write_test wrap_read_test wrap_write_test
F040 | Burst Types Support | INCR FIXED WRAP | AXI_SLAVE_STATUS | 0x04 | RO | 0x00 | LAST_ADDR[31:0] BURST_COUNT[7:0] | Status register to track last address and burst count | incr_read_test incr_write_test fixed_read_test fixed_write_test wrap_read_test wrap_write_test
F041 | AXI ID Handling | Interconnect handles AXI IDs correctly when combining transactions from different masters | MASTER_ID_MAP | 0x100 | R/W | 0x0 | MASTER0_ID[3:0], MASTER1_ID[3:0] | Maps incoming AXI IDs from masters to internal IDs used by the interconnect. Each master is assigned a unique ID offset. | concurrent_master_access_test
F042 | AXI4 Ordering Model |  | SLV_CONTROL | 0x00 | R/W | 0x00 | Enable, ID_Width | Slave control register to enable/disable the slave and set the ID width | ordering_same_id, ordering_diff_id, interleaved_rw
F043 | Single-Copy Atomicity Size Support |  | ATOMIC_SIZE_CFG | 0x10 | R/W | 0x0 | SIZE[7:0] | Configures the supported single-copy atomicity size for the component. | atomic_write_aligned, atomic_write_unaligned, mixed_atomic_sizes
F043 | Single-Copy Atomicity Size Support |  | SLAVE_BASE_ADDR | 0x20 | R/W | 0x0 | BASE[63:0] | Configures the base address for the slave. | atomic_write_aligned, atomic_read_aligned
F044 | AXI Address Generation | Burst Types: FIXED, INCR, WRAP | AXI_CONFIG_REG | 0x00 | R/W | 0x00 | BURST_TYPE[1:0], BURST_LENGTH[7:0], ADDR_OFFSET[7:0] | Configures AXI burst type, length and address offset. | test_axi_fixed, test_axi_incr, test_axi_wrap
F044 | AXI Address Generation | Burst Types: FIXED, INCR, WRAP | AXI_STATUS_REG | 0x04 | RO | 0x00 | CURRENT_ADDR[63:0] | Displays the current address being accessed. | test_axi_fixed, test_axi_incr, test_axi_wrap
F045 | Write Interleaving | Removal of write interleaving support in ACE | AXI_CTRL | 0x00 | R/W | 0x0 | WID_EN | Controls whether the DUT is configured to expect or generate AWID signals. When WID_EN = 0 DUT shall error if it receives AWID signals. When WID_EN = 1 DUT shall receive the AWID signals | test_no_wid test_wid_enabled

## Column Definitions
Sheet Name | Column Name | Short Description
Verification Plan | Feature ID | Unique internal ID for this feature (e.g., F001).
Verification Plan | Feature Name | Human-readable name of the feature being verified.
Verification Plan | Sub Feature | Optional more specific area or sub-feature of the feature.
Verification Plan | Spec Version | Specification revision/version referenced.
Verification Plan | Requirement Location | Where the requirement appears in the spec (section/page/line).
Verification Plan | Description | Brief technical description of the feature.
Verification Plan | Verification Goal | What the testbench must prove about the feature.
Verification Plan | Test Type | Type of tests to use (e.g., constrained random or directed).
Verification Plan | Coverage Method | Primary coverage techniques (functional, covergroups, assertions).
Verification Plan | UVM Components Involved | UVM components needed (agents, env, scoreboard, sequences).
Verification Plan | Pass/Fail Criteria | Concrete criteria that determine test pass or fail.
Verification Plan | Sequences Coverage | List of UVM sequences or scenarios required to cover this feature.
Verification Plan | Link to Register Value Coverage | Clickable link to Register Value Coverage sheet rows.
Verification Plan | Link to Register Coverage Information | Clickable link to Register Coverage Information sheet rows.
Verification Plan | Traceability | Reference mapping to test/sequence/covergroup used for traceability.
Verification Plan | Test Case Coverage | Comma-separated names of test cases that cover this feature.
Verification Plan | Target Register and Justification | Registers to configure or inspect and why.
Verification Plan | Link to Coverage | Reference or link to a coverage report or tag.
Verification Plan | Testcase Range | Min/Mid/Max input ranges used to design tests.
Verification Plan | Testcase Design | How tests are designed to exercise the feature (approach).
Verification Plan | Testcase Steps | High-level steps to execute a representative test.
Verification Plan | Testcase Inputs | Inputs or stimulus used for the testcase.
Verification Plan | Testcase Outputs | Expected outputs or observed signals for the testcase.
Verification Plan | Constraints | Constraints that must be applied to inputs or environment.
Verification Plan | Randomization Constraints and Rationale | Randomization restrictions and why they exist.
Verification Plan | Sequence Implementation Notes | Implementation notes for UVM sequences targeting the feature.
Verification Plan | Scoreboard and Checker | Summary of scoreboard checks and special checkers to implement.
Verification Plan | Link to Test Cases | Clickable link to corresponding rows in Test Cases sheet.
Verification Plan | Link to Ports | Clickable link to corresponding rows in Port Information sheet.
Verification Plan | Link to PDF Coverage | Clickable link to corresponding rows in PDF Coverage sheet.
Port Information | Feature ID | Feature ID this port belongs to (for cross-reference).
Port Information | Feature Name | Feature name this port is associated with.
Port Information | Sub Feature | Sub-feature associated with this port (if any).
Port Information | Port Name | Signal name in the RTL or interface.
Port Information | Direction | Signal direction relative to DUT (input/output/inout).
Port Information | Width | Bit width of the signal (numeric).
Port Information | Description | Short description of the signal's function.
Port Information | Randomization | Whether the signal is randomized in tests (yes/no/constraints).
Port Information | Constraints | Value constraints or illegal values for the port.
Port Information | Related Test Types | Which test types use this port (e.g., functional, error).
Test Cases | Feature ID | Feature ID this test case maps to.
Test Cases | Feature Name | Feature name this test case exercises.
Test Cases | Sub Feature | Sub-feature targeted by this test (if any).
Test Cases | TestCaseName | Unique, descriptive name for the test case.
Test Cases | Scenario | Description of the scenario or condition being tested.
Test Cases | Traceability.TestName | Name of the higher-level test this case maps to.
Test Cases | Traceability.SequenceName | Sequence used to exercise the test (UVM sequence name).
Test Cases | Traceability.AgentName | Agent responsible for driving/checking during the test.
Test Cases | Traceability.CovergroupName | Covergroup that collects coverage for this test.
Test Cases | Inputs | Inputs or configuration applied for the test.
Test Cases | ExpectedOutputs | What outputs/behavior are expected for test success.
Test Cases | Steps | Step-by-step execution plan for the test case.
Test Cases | Constraints | Any constraints on inputs or timing for the test.
Test Cases | ScoreboardChecks | Specific checks the scoreboard should perform for this test.
PDF Coverage | Chunk ID | Internal chunk index referencing the source PDF text chunk.
PDF Coverage | Page | Page number in the PDF containing the chunk.
PDF Coverage | Lines | Start–end line numbers on the page for the chunk.
PDF Coverage | Text | Text excerpt of the chunk (source from the PDF).
PDF Coverage | Features Covered | Comma-separated features that map to this chunk.
Register Value Coverage | Feature ID | Feature ID this register coverage entry maps to.
Register Value Coverage | Feature Name | Feature name associated with these register coverage items.
Register Value Coverage | Sub Feature | Sub-feature (if applicable).
Register Value Coverage | Register Names | Comma-separated register names involved in this coverage.
Register Value Coverage | Covergroups | Covergroup(s) used to collect this register coverage.
Register Value Coverage | Valid Values | List or range of valid register values to test.
Register Value Coverage | Invalid Values | Values considered invalid and to be tested.
Register Value Coverage | Bin Name | Name of a coverage bin (e.g., low_range).
Register Value Coverage | Bin Values | Values or ranges represented by the bin.
Register Value Coverage | Bin Type | Type of bin (single, range, enumerated).
Register Value Coverage | Bin Description | Purpose of this bin (why it exists).
Register Value Coverage | Cross Name | Cross coverage name combining two coverpoints.
Register Value Coverage | Cross Description | What behavior the cross coverage verifies.
Register Coverage Information | Feature ID | Feature ID this register info belongs to.
Register Coverage Information | Feature Name | Feature name linked to this register.
Register Coverage Information | Sub Feature | Sub-feature (if any).
Register Coverage Information | Register Name | Register identifier/name.
Register Coverage Information | Address | Register address (hex or decimal) if available.
Register Coverage Information | Access | Access type (R/W/RO/WO) for the register.
Register Coverage Information | Reset Value | Default register reset value.
Register Coverage Information | Fields | Important bit fields within the register and bit positions.
Register Coverage Information | Description | Brief explanation of the register's function.
Register Coverage Information | Related Test Cases | Test cases that verify or rely on this register.