## Verification Plan
Spec Version | Requirement Location | Feature | Sub Feature | Description | Verification Goal | UVM Components Involved | Pass/Fail Criteria | Test Type | Coverage Method | Port Information | Sequences Coverage | Register Value Coverage | Traceability | Test Case Coverage | Target Register and Justification | Link to Coverage | Testcase Range | Testcase Design | Testcase Steps | Testcase Inputs | Testcase Outputs | Constraints | Randomization Constraints and Rationale | Sequence Implementation Notes
Rev 0.1 | 2.1 | WISHBONE interface functionality | Reads and writes | Verification of read and write operations to the UART core's registers via the Wishbone interface. | Verify that the UART core correctly responds to Wishbone read and write requests, and that data is written to and read from the appropriate registers. | uvm_agent, uvm_driver, uvm_monitor, uvm_sequencer, uvm_scoreboard | Successful Wishbone writes update the targeted registers. Successful Wishbone reads return the correct register values. WB_ACK_O is asserted for valid transactions. | constrained random, directed | functional, covergroups, coverpoints | [{'name': 'WB_CLK_I', 'direction': 'input', 'width': '1', 'description': 'Wishbone clock input', 'randomization': 'no', 'constraints': '', 'related_test_types': ['constrained random', 'directed']}, {'name': 'WB_RST_I', 'direction': 'input', 'width': '1', 'description': 'Asynchronous Reset', 'randomization': 'no', 'constraints': '', 'related_test_types': ['constrained random', 'directed']}, {'name': 'WB_ADDR_I', 'direction': 'input', 'width': '2', 'description': 'Address input for register selection', 'randomization': 'yes', 'constraints': 'WB_ADDR_I inside {0,1,2,3};', 'related_test_types': ['constrained random', 'directed']}, {'name': 'WB_DAT_I', 'direction': 'input', 'width': '8', 'description': 'Data input for write operations', 'randomization': 'yes', 'constraints': '', 'related_test_types': ['constrained random', 'directed']}, {'name': 'WB_DAT_O', 'direction': 'output', 'width': '8', 'description': 'Data output for read operations', 'randomization': 'no', 'constraints': '', 'related_test_types': ['constrained random', 'directed']}, {'name': 'WB_WE_I', 'direction': 'input', 'width': '1', 'description': 'Write enable signal (1 for write, 0 for read)', 'randomization': 'yes', 'constraints': 'WB_WE_I inside {0,1};', 'related_test_types': ['constrained random', 'directed']}, {'name': 'WB_STB_I', 'direction': 'input', 'width': '1', 'description': 'Strobe signal to initiate a transfer', 'randomization': 'yes', 'constraints': 'WB_STB_I inside {0,1};', 'related_test_types': ['constrained random', 'directed']}, {'name': 'WB_ACK_O', 'direction': 'output', 'width': '1', 'description': 'Acknowledge signal indicating transfer completion', 'randomization': 'no', 'constraints': '', 'related_test_types': ['constrained random', 'directed']}] | ['Single Write Sequence', 'Single Read Sequence', 'Multiple Write Sequence', 'Multiple Read Sequence', 'Interleaved Read/Write Sequence', 'Back-to-back Read/Write Sequences', 'Error injection (invalid address, no strobe)'] | {'covergroups': 'wishbone_register_cg', 'valid_values': 'All possible values for each accessible register (e.g., 0-255 for 8-bit registers)', 'invalid_values': 'N/A', 'bins': [{'bin_name': 'data_low', 'values': '[0:63]', 'type': 'range'}, {'bin_name': 'data_mid', 'values': '[64:191]', 'type': 'range'}, {'bin_name': 'data_high', 'values': '[192:255]', 'type': 'range'}], 'cross_coverage': [{'cross_name': 'wb_we_addr_cross', 'description': 'Cross coverage of WB_WE_I and WB_ADDR_I'}]} | {'test_name': 'wb_rw_test', 'sequence_name': 'wb_rw_sequence', 'agent_name': 'wb_agent', 'covergroup_name': 'wishbone_register_cg'} | wb_read_write_basic_test, wb_read_write_stress_test, wb_read_write_error_test | UART data register (address 0x00), UART status register (address 0x01), Baudrate divisor register (address 0x02-0x03). These are the main registers to interact with the UART functionality. | codecov.io/miniuart/wb_rw_coverage | {'min': 'Single read/write to data register with minimal data.', 'mid': 'Multiple reads/writes to different registers with nominal data values.', 'max': 'Back-to-back reads and writes to all registers with randomized data, including boundary values.'} | Develop directed and constrained-random tests to exercise the read/write operations on the UART registers via the Wishbone interface. Error injection tests should include invalid addresses and timing violations. | ['Initialize Wishbone agent.', 'Drive WB_STB_I and WB_CLK_I.', 'Apply reset (WB_RST_I) if needed.', 'For write operations, drive WB_ADDR_I, WB_DAT_I, and set WB_WE_I to 1.', 'For read operations, drive WB_ADDR_I, and set WB_WE_I to 0.', 'Monitor WB_ACK_O for acknowledgement.', 'For read operations, capture WB_DAT_O.', 'Compare expected and actual values in the scoreboard.', 'Generate coverage reports.'] | Randomized 8-bit data for WB_DAT_I, addresses for WB_ADDR_I (0x00-0x03), WB_WE_I for read/write selection, WB_STB_I to initiate transactions. | WB_DAT_O for read operations, WB_ACK_O to indicate transfer completion. | Address should be within the valid range (0x00 - 0x03). Back-to-back transactions should be generated with minimum delay. | Randomize WB_DAT_I across its full range (0-255). Constrain addresses to valid register locations. Constrain read/write mix to 50/50 for balanced testing. | Create UVM sequences to generate different read/write scenarios. Use uvm_do/uvm_send to send transactions to the driver. Implement error injection sequences to test robustness.
Rev 0.1 | Clocks table | WB_CLK_I clock input |  | The WB_CLK_I provides the clock for the Wishbone bus interface. | Verify the correct functionality of the UART IP block with different WB_CLK_I frequencies. | env, agent (WB VIP), monitor, scoreboard | Wishbone transactions are correctly executed and acknowledged within the specified clock cycle. | constrained random | functional | [{'name': 'WB_CLK_I', 'direction': 'Input', 'width': '1', 'description': "Block's clock input", 'randomization': 'yes', 'constraints': 'Frequency range based on target host limitations.', 'related_test_types': ['constrained random']}] | ['Write and read sequences with varying data payloads.', 'Sequences with burst transfers (if supported by the Wishbone agent).'] | {'covergroups': 'wb_clk_freq_cg', 'valid_values': None, 'invalid_values': None, 'bins': [{'bin_name': 'low_freq', 'values': 'frequency below nominal', 'type': 'single'}, {'bin_name': 'nominal_freq', 'values': 'nominal frequency', 'type': 'single'}, {'bin_name': 'high_freq', 'values': 'frequency above nominal', 'type': 'single'}], 'cross_coverage': []} | {'test_name': 'test_wb_clk_freq', 'sequence_name': 'seq_wb_write_read', 'agent_name': 'wb_agent', 'covergroup_name': 'wb_clk_freq_cg'} | Clock frequency variation test | All registers are accessed to verify functionality under different clock frequencies. | coverage_report_wb_clk.html | {'min': 'Minimum allowed frequency for WB_CLK_I.', 'mid': 'Nominal frequency for WB_CLK_I.', 'max': 'Maximum allowed frequency for WB_CLK_I.'} | The test case will vary the frequency of the WB_CLK_I and perform read/write operations to the UART registers. | ['Set WB_CLK_I to minimum frequency.', 'Perform write and read operations.', 'Set WB_CLK_I to nominal frequency.', 'Perform write and read operations.', 'Set WB_CLK_I to maximum frequency.', 'Perform write and read operations.'] | Data to be written to UART registers. | Data read from UART registers. | Clock frequency must be within specified range. | Constrain the clock frequency to be within the valid operational range to ensure correct DUT behavior. | The sequence will randomize the data and address for each transaction while varying the WB_CLK_I frequency.
Rev 0.1 | Section 4. Introduction | Asynchronous Reset | WB_RST_I assertion | A synchronous assertion of WB_RST_I aborts any pending transmit/receive operations and sets the core into an idle state. | Verify that asserting WB_RST_I asynchronously resets the UART core to its idle state, aborting any ongoing transmit or receive operations. | uart_agent, uart_sequencer, uart_driver, uart_monitor, scoreboard | The UART core should enter an idle state when WB_RST_I is asserted. The transmitter and receiver buffers should be empty, and the IntTx_O should be high ('1'), and IntRx_O should be low ('0'), WB_DAT_O should be driven to X | directed, constrained random | functional, code | [{'name': 'WB_RST_I', 'direction': 'input', 'width': '1', 'description': 'Asynchronous reset signal', 'randomization': 'no', 'constraints': 'Valid values are 0 and 1. Transitions from 0 to 1 and 1 to 0 at different times relative to other signals.', 'related_test_types': 'directed, constrained random'}, {'name': 'IntTx_O', 'direction': 'output', 'width': '1', 'description': 'Transmitter buffer state', 'randomization': 'no', 'constraints': 'Should be 1 after reset', 'related_test_types': 'directed, constrained random'}, {'name': 'IntRx_O', 'direction': 'output', 'width': '1', 'description': 'Receiver buffer state', 'randomization': 'no', 'constraints': 'Should be 0 after reset', 'related_test_types': 'directed, constrained random'}] | ['Assert WB_RST_I during idle state.', 'Assert WB_RST_I during transmission.', 'Assert WB_RST_I during reception.', 'Assert WB_RST_I during simultaneous transmission and reception.', 'Pulse WB_RST_I for a short duration.', 'Hold WB_RST_I asserted for a long duration.', 'Deassert WB_RST_I.'] | {'covergroups': 'status_register_cg', 'valid_values': '0x01, 0x00, 0x02, 0x03', 'invalid_values': 'None', 'bins': [{'bin_name': 'Tx_Idle', 'values': '1', 'type': 'single'}, {'bin_name': 'Rx_Empty', 'values': '0', 'type': 'single'}], 'cross_coverage': [{'cross_name': 'Tx_Rx_State', 'description': 'Cross-coverage of Transmitter and Receiver states after reset'}]} | {'test_name': 'test_reset', 'sequence_name': 'reset_sequence', 'agent_name': 'uart_agent', 'covergroup_name': 'status_register_cg'} | reset_test, reset_during_tx_test, reset_during_rx_test | Status register (bits 0 and 1) to verify reset state. | TBD | {'min': 'WB_RST_I asserted for 1 clock cycle.', 'mid': 'WB_RST_I asserted for 10 clock cycles.', 'max': 'WB_RST_I asserted for 100 clock cycles.'} | Create tests that assert WB_RST_I under different operational conditions (idle, transmitting, receiving, both). Observe the status register to ensure the expected reset state. | ['Start UART operation (if applicable).', 'Assert WB_RST_I.', 'Wait for a specified number of clock cycles.', 'Deassert WB_RST_I.', 'Read the status register.', 'Verify that IntTx_O is high and IntRx_O is low.'] | WB_RST_I, data to transmit/receive (if testing during TX/RX) | Status register value (IntTx_O, IntRx_O) | None | Constrain the timing of WB_RST_I assertion relative to the start of transmission/reception. Randomize the duration of the reset pulse within a reasonable range to test different scenarios. Randomize data being sent during TX RX. | Create a base sequence for reset. Extend this sequence for specific scenarios (reset during TX, RX, etc.). The sequence should drive WB_RST_I and then read the status register via the WB interface. Sequence should capture coverage by using covergroups.
Rev 0.1 | 4.1 Registers list, 2.1 WISHBONE interface signals | Register Access | WB_ADDR_I register selection | The UART core exposes three registers: Receive buffer (address 0), Transmit buffer (address 0), and Status (address 1). The WB_ADDR_I signal is used to select which register is accessed during a Wishbone transaction. | Verify that the UART correctly decodes the WB_ADDR_I signal to access the appropriate register (Receive buffer, Transmit buffer, Status) during Wishbone read and write transactions. | uart_agent, uart_sequencer, uart_driver, uart_monitor, uart_scoreboard | The correct register's data is read or written based on the value of WB_ADDR_I. The scoreboard compares the read/written data with expected values. | directed, constrained random | functional, code, covergroups, coverpoints | [{'name': 'WB_ADDR_I', 'direction': 'input', 'width': '2', 'description': 'Wishbone address input. Selects the register to access.', 'randomization': 'yes', 'constraints': 'WB_ADDR_I inside {0, 1};', 'related_test_types': 'directed, constrained random'}, {'name': 'WB_DAT_I', 'direction': 'input', 'width': '8', 'description': 'Wishbone data input. Data to be written to the register.', 'randomization': 'yes', 'constraints': 'none', 'related_test_types': 'directed, constrained random'}, {'name': 'WB_DAT_O', 'direction': 'output', 'width': '8', 'description': 'Wishbone data output. Data read from the register.', 'randomization': 'no', 'constraints': 'none', 'related_test_types': 'directed, constrained random'}, {'name': 'WB_WE_I', 'direction': 'input', 'width': '1', 'description': 'Wishbone write enable. Indicates a write cycle when high.', 'randomization': 'yes', 'constraints': 'WB_WE_I inside {0, 1};', 'related_test_types': 'directed, constrained random'}, {'name': 'WB_STB_I', 'direction': 'input', 'width': '1', 'description': 'Wishbone strobe signal. Indicates a transfer cycle.', 'randomization': 'yes', 'constraints': 'WB_STB_I inside {0, 1};', 'related_test_types': 'directed, constrained random'}] | ['Write to transmit buffer (address 0)', 'Read from receive buffer (address 0)', 'Read status register (address 1)', 'Invalid address (address 2 and 3)'] | {'covergroups': 'register_access_cg', 'valid_values': '[0,1]', 'invalid_values': '[2,3]', 'bins': [{'bin_name': 'addr_0', 'values': '0', 'type': 'single'}, {'bin_name': 'addr_1', 'values': '1', 'type': 'single'}, {'bin_name': 'addr_invalid', 'values': '[2:3]', 'type': 'range'}], 'cross_coverage': [{'cross_name': 'addr_we', 'description': 'Cross coverage between WB_ADDR_I and WB_WE_I'}]} | {'test_name': 'test_register_access', 'sequence_name': 'reg_access_seq', 'agent_name': 'uart_agent', 'covergroup_name': 'register_access_cg'} | Cover all valid and invalid address combinations for both read and write operations. | Receive buffer, Transmit buffer, Status register. To verify address decoding logic. | coverage_report.html#register_access | {'min': 'Single read/write to each register.', 'mid': 'Multiple interleaved read/write operations to different registers.', 'max': 'Concurrent read and write operations with maximum data throughput.'} | The testcase will use a sequence to drive Wishbone transactions with different values of WB_ADDR_I and WB_WE_I. The monitor will capture the transactions and the scoreboard will check that the correct register is accessed and that the data is read/written correctly. | ['1. Reset the DUT.', '2. Write data to the transmit buffer (WB_ADDR_I = 0, WB_WE_I = 1).', '3. Read data from the receive buffer (WB_ADDR_I = 0, WB_WE_I = 0).', '4. Read the status register (WB_ADDR_I = 1, WB_WE_I = 0).', '5. Introduce invalid address (WB_ADDR_I = 2 and 3).', '6. Verify that the scoreboard correctly compares the read/written data with expected values.'] | WB_ADDR_I, WB_DAT_I, WB_WE_I, WB_STB_I | WB_DAT_O, WB_ACK_O | WB_STB_I must be asserted during a transaction. Ensure valid handshaking between master and slave. | Randomize WB_ADDR_I with constraints to cover valid and invalid address ranges. Randomize WB_DAT_I to test different data values. | The reg_access_seq will generate Wishbone transactions with different values of WB_ADDR_I and WB_WE_I. It will also check the status register to verify that the transmit and receive buffers are operating correctly.
Rev 0.1 | 5 | WB_DAT_I data input |  | Data input bus for transmitting data via UART. | Verify the correct serialisation and transmission of data written to WB_DAT_I. | uart_agent, uart_sequencer, uart_driver, uart_monitor, uart_scoreboard | The data transmitted on TxD_PAD_O matches the data written to WB_DAT_I. | constrained random | functional, code, covergroups, coverpoints | [{'name': 'WB_DAT_I', 'direction': 'input', 'width': '8', 'description': 'Data input to be transmitted', 'randomization': 'yes', 'constraints': 'none', 'related_test_types': 'constrained random'}, {'name': 'TxD_PAD_O', 'direction': 'output', 'width': '1', 'description': 'Serial data output', 'randomization': 'no', 'constraints': 'none', 'related_test_types': 'constrained random'}, {'name': 'WB_STB_I', 'direction': 'input', 'width': '1', 'description': 'Strobe signal', 'randomization': 'yes', 'constraints': 'none', 'related_test_types': 'constrained random'}, {'name': 'IntTx_O', 'direction': 'output', 'width': '1', 'description': 'Transmit interrupt output', 'randomization': 'no', 'constraints': 'none', 'related_test_types': 'constrained random'}] | ['Single byte transmission', 'Multiple byte transmission', 'Back-to-back transmissions', 'Transmission after reset', 'Transmission with varying baud rate divisor'] | {'covergroups': 'data_input_cg', 'valid_values': '0 to 255', 'invalid_values': None, 'bins': [{'bin_name': 'data_bins', 'values': '0 to 255', 'type': 'range'}], 'cross_coverage': [{'cross_name': 'data_stb', 'description': 'WB_DAT_I and WB_STB_I'}]} | {'test_name': 'test_wb_dat_i', 'sequence_name': 'seq_wb_dat_i', 'agent_name': 'uart_agent', 'covergroup_name': 'data_input_cg'} | Test cases covering valid and corner cases of WB_DAT_I writes. | N/A - data written to WB_DAT_I directly triggers transmission. | N/A | {'min': 'Single byte 0x00 transmission with nominal baud rate divisor.', 'mid': 'Multiple bytes with random data and nominal baud rate divisor.', 'max': 'Stress test with back-to-back transmission of random data, varying baud rate divisor, and asynchronous reset.'} | The test case will write random data to WB_DAT_I and monitor TxD_PAD_O to verify the correct data transmission. | ['Reset the UART core.', "Configure the baud rate divisor (BRDIVISOR) - not applicable, core doesn't have config register.", 'Write data to WB_DAT_I by asserting WB_STB_I', 'Monitor TxD_PAD_O using the uart_monitor.', 'Compare the transmitted data with the written data in the uart_scoreboard.', 'Check IntTx_O assertion'] | Random data values for WB_DAT_I, varying WB_STB_I pulse widths. | Data on TxD_PAD_O, IntTx_O assertion. | None. | Randomize WB_DAT_I to cover all possible byte values. Randomize WB_STB_I to ensure sufficient signal transitions. | The UVM sequence will generate stimulus for WB_DAT_I and WB_STB_I. It will use the uart_driver to drive the signals and the uart_monitor to capture the data on TxD_PAD_O.
Rev 0.1 | page 2, Operation section | WB_DAT_O data output | Data Read | The core outputs the received byte on WB_DAT_O after receiving a complete byte on RxD_PAD_I and asserting IntRx_O. | Verify that WB_DAT_O holds the correct received data after IntRx_O assertion. | uart_agent, wb_monitor, wb_scoreboard | The data read from WB_DAT_O matches the data transmitted on RxD_PAD_I. | constrained random | functional, covergroups, coverpoints | [{'name': 'WB_DAT_O', 'direction': 'output', 'width': '8', 'description': 'Data output bus.', 'randomization': 'no', 'constraints': '', 'related_test_types': ['constrained random']}, {'name': 'RxD_PAD_I', 'direction': 'input', 'width': '1', 'description': 'Serial input signal.', 'randomization': 'yes', 'constraints': 'valid 8-bit data sequences', 'related_test_types': ['constrained random']}, {'name': 'IntRx_O', 'direction': 'output', 'width': '1', 'description': 'Receive interrupt signal.', 'randomization': 'no', 'constraints': '', 'related_test_types': ['constrained random']}] | ['Single byte reception', 'Multiple byte reception without delay', 'Multiple byte reception with varying delays between bytes', 'Reception with different baud rate divisors', 'Reception after reset'] | {'covergroups': 'data_rx_cg', 'valid_values': '0 to 255', 'invalid_values': '', 'bins': [{'bin_name': 'data_low', 'values': '0 to 63', 'type': 'range'}, {'bin_name': 'data_mid', 'values': '64 to 191', 'type': 'range'}, {'bin_name': 'data_high', 'values': '192 to 255', 'type': 'range'}], 'cross_coverage': [{'cross_name': 'data_rx_div', 'description': 'Crossing received data with baud rate divisor values'}]} | {'test_name': 'uart_rx_test', 'sequence_name': 'uart_rx_sequence', 'agent_name': 'uart_agent', 'covergroup_name': 'data_rx_cg'} | Verify the correct data is read on WB_DAT_O for various byte patterns and baud rate divisors. | N/A - WB_DAT_O is a data bus, not a register | TBD | {'min': 'Single byte with minimal BRDIVISOR', 'mid': 'Multiple bytes with nominal BRDIVISOR', 'max': 'Maximum bytes with maximum BRDIVISOR and varying delays, with occasional WB_RST_I.'} | Create a sequence that transmits a random sequence of bytes on RxD_PAD_I. The wb_monitor captures data from WB_DAT_O and compares it with the transmitted data in the scoreboard. Use covergroups to track coverage of different data values and baud rate divisors. | ['Configure BRDIVISOR.', 'Send a start bit on RxD_PAD_I.', 'Send 8 data bits on RxD_PAD_I.', 'Send a stop bit on RxD_PAD_I.', 'Monitor IntRx_O assertion.', 'Capture data from WB_DAT_O.', 'Compare captured data with transmitted data.', 'Repeat for multiple bytes.', 'Apply WB_RST_I and resume reception.'] | Random 8-bit data, BRDIVISOR values | Data on WB_DAT_O matches transmitted data on RxD_PAD_I | Valid start, data and stop bit sequences on RxD_PAD_I, ensure BRDIVISOR is within supported range. | Randomize the data bytes transmitted on RxD_PAD_I. Constrain the data to avoid illegal UART sequences (e.g., continuously sending start bits). Vary BRDIVISOR to test different baud rates. | The uart_rx_sequence will generate random data, convert it to a serial bit stream, and drive it onto RxD_PAD_I. The sequence will also control BRDIVISOR.
Rev 0.1 | 4.1 Registers list | Wishbone Write Enable | WB_WE_I assertion during write cycles | The WB_WE_I signal enables write access to the UART transmit buffer. When asserted along with WB_STB_I and a valid address on WB_ADDR_I, data on WB_DAT_I is written to the transmit buffer. | Verify that the UART correctly accepts and stores data into the transmit buffer only when WB_WE_I is asserted during a write cycle. | uvm_sequencer, uvm_driver, uvm_monitor, uvm_agent, uvm_scoreboard | Data written to the transmit buffer via the Wishbone interface should only be valid when WB_WE_I is asserted high concurrently with WB_STB_I and the correct address. The UART should transmit this data. Conversely, if WB_WE_I is deasserted, the write should be ignored, and no data should be transmitted. | constrained random | functional, code, assertion | [{'name': 'WB_WE_I', 'direction': 'input', 'width': '1', 'description': 'Wishbone Write Enable Input', 'randomization': 'yes', 'constraints': 'none', 'related_test_types': ['constrained random', 'directed']}, {'name': 'WB_STB_I', 'direction': 'input', 'width': '1', 'description': 'Wishbone Strobe Input', 'randomization': 'yes', 'constraints': 'none', 'related_test_types': ['constrained random', 'directed']}, {'name': 'WB_ADDR_I', 'direction': 'input', 'width': '2', 'description': 'Wishbone Address Input', 'randomization': 'yes', 'constraints': "WB_ADDR_I == 2'b00 (Transmit Buffer Address)", 'related_test_types': ['constrained random', 'directed']}, {'name': 'WB_DAT_I', 'direction': 'input', 'width': '8', 'description': 'Wishbone Data Input', 'randomization': 'yes', 'constraints': 'none', 'related_test_types': ['constrained random', 'directed']}, {'name': 'TxD_PAD_O', 'direction': 'output', 'width': '1', 'description': 'UART Transmit Data Output', 'randomization': 'no', 'constraints': 'none', 'related_test_types': ['constrained random', 'directed']}] | ['Single write with WB_WE_I asserted', 'Single write with WB_WE_I deasserted', 'Multiple consecutive writes with WB_WE_I asserted for each write', 'Multiple consecutive writes with WB_WE_I deasserted for each write', 'Alternating writes with WB_WE_I asserted and deasserted', 'Write with WB_WE_I asserted followed by reset assertion', 'Write with WB_WE_I deasserted followed by reset assertion', 'Write with WB_WE_I asserted with different WB_STB_I timing (early, late, coincident)', 'Write with WB_WE_I deasserted with different WB_STB_I timing (early, late, coincident)'] | {'covergroups': 'transmit_buffer_cg, status_register_cg', 'valid_values': 'All 8-bit values for the transmit buffer, Status register bits 0 and 1', 'invalid_values': 'None', 'bins': [{'bin_name': 'transmit_buffer_data', 'values': '0 to 255', 'type': 'range'}, {'bin_name': 'status_tx_busy', 'values': '0,1', 'type': 'single'}, {'bin_name': 'status_rx_full', 'values': '0,1', 'type': 'single'}], 'cross_coverage': [{'cross_name': 'we_stb_data', 'description': 'Cross coverage of WB_WE_I, WB_STB_I and WB_DAT_I'}, {'cross_name': 'addr_we_stb', 'description': 'Cross coverage of WB_ADDR_I, WB_WE_I and WB_STB_I'}]} | {'test_name': 'test_wb_we_i', 'sequence_name': 'seq_wb_we_i', 'agent_name': 'uart_agent', 'covergroup_name': 'transmit_buffer_cg'} | test_wb_we_i | Transmit Buffer (Address 0). We need to write data to this register to test the functionality of WB_WE_I. | coverage_report.html#wb_we_i | {'min': 'Single write with WB_WE_I asserted.', 'mid': 'Multiple consecutive writes with alternating WB_WE_I assertion and deassertion.', 'max': 'Stress test involving back-to-back writes with varying WB_WE_I and WB_STB_I timings, including error scenarios.'} | The test case will use constrained random stimulus to drive the Wishbone interface signals. The monitor will observe the Wishbone interface signals and the UART transmit output. The scoreboard will compare the written data with the transmitted data to verify the correctness of the write operation based on WB_WE_I. | ['Apply reset.', 'Configure the UART (Baudrate divisor, etc.).', 'Send a sequence of write transactions to the Transmit Buffer with WB_WE_I asserted.', 'Send a sequence of write transactions to the Transmit Buffer with WB_WE_I deasserted.', 'Send a sequence of write transactions to the Transmit Buffer with alternating WB_WE_I assertion and deassertion.', 'Check the transmitted data against the written data.', 'Verify the Status register to check the transmitter buffer state.', 'Check coverage reports to ensure that all desired coverage points have been hit.'] | Randomized 8-bit data values for WB_DAT_I, Address set to 0 for transmit buffer. | The TxD_PAD_O signal should serialize and transmit the data written to the transmit buffer only when WB_WE_I is asserted during the write cycle. IntTx_O should reflect the transmit buffer state. | Keep WB_ADDR_I within valid range. Maintain timing between WB_STB_I and WB_DAT_I. | WB_WE_I should be randomly asserted or deasserted with a configurable probability. This helps exercise different scenarios and edge cases related to write enable. | Create a UVM sequence item to encapsulate the Wishbone transaction. Use constraints within the sequence to control the assertion and deassertion of WB_WE_I. Use callbacks in sequence item to update the transaction after apply constraints.
Rev 0.1 | 2.1 | WB_STB_I transfer strobe |  | WB_STB_I signals a Wishbone transfer cycle. The core acknowledges the transfer by asserting WB_ACK_O. | Verify that the UART core correctly acknowledges a Wishbone transfer when WB_STB_I is asserted, and data is read/written at correct addresses. | Wishbone Agent, Wishbone Monitor, Scoreboard | WB_ACK_O is asserted within a reasonable time after WB_STB_I, and data transfer is correct based on WB_WE_I. | constrained random | functional, code | [{'name': 'WB_STB_I', 'direction': 'input', 'width': '1', 'description': 'Transfer strobe input', 'randomization': 'yes', 'constraints': 'None', 'related_test_types': ['constrained random', 'directed']}, {'name': 'WB_ACK_O', 'direction': 'output', 'width': '1', 'description': 'Acknowledge output', 'randomization': 'no', 'constraints': 'None', 'related_test_types': ['constrained random', 'directed']}, {'name': 'WB_ADDR_I', 'direction': 'input', 'width': '2', 'description': 'Address input', 'randomization': 'yes', 'constraints': 'Valid address range 0-3', 'related_test_types': ['constrained random', 'directed']}, {'name': 'WB_DAT_I', 'direction': 'input', 'width': '8', 'description': 'Data input', 'randomization': 'yes', 'constraints': 'None', 'related_test_types': ['constrained random', 'directed']}, {'name': 'WB_DAT_O', 'direction': 'output', 'width': '8', 'description': 'Data output', 'randomization': 'no', 'constraints': 'None', 'related_test_types': ['constrained random', 'directed']}, {'name': 'WB_WE_I', 'direction': 'input', 'width': '1', 'description': 'Write enable input', 'randomization': 'yes', 'constraints': 'None', 'related_test_types': ['constrained random', 'directed']}] | ['Single WB_STB_I assertion', 'Multiple consecutive WB_STB_I assertions', 'Alternating read and write cycles', 'Read and write to different addresses'] | {'covergroups': 'wb_address_cg, wb_data_cg', 'valid_values': 'All valid 8-bit data values for WB_DAT_I/O, 0-3 for WB_ADDR_I', 'invalid_values': 'None', 'bins': [{'bin_name': 'addr0', 'values': '0', 'type': 'single'}, {'bin_name': 'addr1', 'values': '1', 'type': 'single'}, {'bin_name': 'addr2', 'values': '2', 'type': 'single'}, {'bin_name': 'addr3', 'values': '3', 'type': 'single'}, {'bin_name': 'data_range', 'values': '[0:255]', 'type': 'range'}], 'cross_coverage': [{'cross_name': 'wb_addr_data_cross', 'description': 'Cross coverage between WB_ADDR_I and WB_DAT_I/O'}]} | {'test_name': 'wb_stb_test', 'sequence_name': 'wb_stb_sequence', 'agent_name': 'wb_agent', 'covergroup_name': 'wb_address_cg'} | wb_stb_test_01 (single transfer), wb_stb_test_02 (multiple transfer) | All registers. Writing to WB_DAT_I at different WB_ADDR_I locations. Observe WB_DAT_O after a read cycle with WB_STB_I asserted. | coverage_report.html | {'min': 'Single write operation with WB_STB_I', 'mid': 'Multiple read/write operations with WB_STB_I', 'max': 'Back-to-back read/write operations at maximum clock frequency'} | Create a UVM sequence that generates random WB_ADDR_I, WB_DAT_I, and WB_WE_I values. Assert WB_STB_I to initiate the transfer and check for WB_ACK_O. The scoreboard compares the expected WB_DAT_O values with the actual received values. | ['Initialize Wishbone Agent', 'Create a sequence to generate random Wishbone transactions with WB_STB_I asserted', 'Drive the transactions onto the Wishbone interface', 'Monitor the Wishbone interface for WB_ACK_O and WB_DAT_O', 'Compare the expected and actual data values in the scoreboard', 'Report any errors'] | Randomized WB_ADDR_I, WB_DAT_I, WB_WE_I values | WB_ACK_O assertion, correct WB_DAT_O values | WB_ADDR_I must be within the valid address range (0-3) | Randomize WB_ADDR_I, WB_DAT_I, and WB_WE_I to cover a wide range of scenarios and exercise different register locations. | The sequence will randomize the address, data, and write enable signals. It will also include a small delay after asserting WB_STB_I to allow the core to acknowledge the transfer.
Rev 0.1 | N/A (No specific section on WB_ACK_O, implied from FIFO and control handshaking) | WB_ACK_O acknowledge | N/A | Acknowledge signal indicating acceptance of data during write operations. | Verify that the WB_ACK_O signal asserts correctly when the UART receives data. | uart_agent, uart_monitor, uart_scoreboard | WB_ACK_O must assert within the specified timing window after the data has been received. | constrained random | functional, assertion | [{'name': 'WB_ACK_O', 'direction': 'output', 'width': '1', 'description': 'Acknowledge signal for data write.', 'randomization': 'no', 'constraints': 'N/A', 'related_test_types': 'constrained random'}] | Write data to the UART and check that WB_ACK_O asserts. Vary data length and timing. | {'covergroups': 'N/A', 'valid_values': 'N/A', 'invalid_values': 'N/A', 'bins': [], 'cross_coverage': []} | {'test_name': 'uart_wb_ack_test', 'sequence_name': 'uart_write_seq', 'agent_name': 'uart_agent', 'covergroup_name': 'ack_coverage'} | Write data of varying lengths and verify the corresponding assertion of WB_ACK_O. | N/A - Acknowledge is not a register, it's a signal. | N/A | {'min': 'Minimal data write (1 byte)', 'mid': 'Average data write (half FIFO size)', 'max': 'Maximal data write (full FIFO size)'} | Create a constrained random test to write data to the UART. The monitor will observe the WB_ACK_O signal and the scoreboard will compare the observed value with the expected value. | 1. Reset the DUT. 2. Configure the UART parameters (Baud Rate). 3. Write data to the UART using the write sequence. 4. Check that WB_ACK_O asserts within the specified timing window. 5. Repeat steps 3 and 4 with different data sizes and timings. | Data to be written, timing parameters | WB_ACK_O | Data size must be within the FIFO limit. | Randomize the data, data length, and timing variations to ensure complete coverage. | The write sequence will drive the input signals to the UART and trigger the transaction. The monitor will sample the WB_ACK_O and send it to the scoreboard.
Rev 0.1 | Page 5, Operation | Transmit interrupt | IntTx_O assertion and negation | The IntTx_O signal indicates the transmitter buffer state. It's low when the UART cannot accept a new byte for transmission and high when it can. | Verify that IntTx_O is asserted when the transmitter is ready to accept a new byte and de-asserted when it is busy transmitting. | uart_driver, uart_monitor, uart_agent, uart_sequencer, scoreboard | IntTx_O is asserted high after transmission completion and de-asserted low during transmission. The status register bit 0 reflects the value of IntTx_O. | constrained random | functional, covergroups, coverpoints | [{'name': 'IntTx_O', 'direction': 'output', 'width': '1', 'description': 'Transmit Interrupt Output', 'randomization': 'no', 'constraints': 'N/A', 'related_test_types': 'constrained random'}, {'name': 'WB_DAT_I', 'direction': 'input', 'width': '8', 'description': 'Data input bus', 'randomization': 'yes', 'constraints': 'N/A', 'related_test_types': 'constrained random'}] | ['Single byte transmission', 'Multiple consecutive byte transmission', 'Back-to-back transmissions', 'Transmission after reset', 'Transmission with different BRDIVISOR values'] | {'covergroups': 'status_reg_cg', 'valid_values': '0x01, 0x00', 'invalid_values': 'N/A', 'bins': [{'bin_name': 'Transmitter_Ready', 'values': '0x01', 'type': 'single'}, {'bin_name': 'Transmitter_Busy', 'values': '0x00', 'type': 'single'}], 'cross_coverage': [{'cross_name': 'IntTx_O_status_reg_cross', 'description': 'Cross coverage between IntTx_O and Status register[0]'}]} | {'test_name': 'uart_tx_int_test', 'sequence_name': 'uart_tx_seq', 'agent_name': 'uart_agent', 'covergroup_name': 'uart_tx_int_cg'} | Transmitting various data patterns to verify IntTx_O assertion and negation based on transmitter buffer state. | Status Register to observe the transmitter buffer state (bit 0). | N/A | {'min': 'Single byte transmission with minimal BRDIVISOR', 'mid': 'Multiple byte transmission with nominal BRDIVISOR', 'max': 'Continuous byte transmission with maximal BRDIVISOR', 'reset': 'Transmit after reset.'} | Constrained random test where data bytes are driven into the UART. The monitor checks the IntTx_O signal and compares it with the status register (bit 0) to ensure correct behavior. | ['Configure BRDIVISOR.', 'Send data byte(s) to the UART via WB_DAT_I.', 'Monitor IntTx_O signal transitions.', 'Read Status Register.', 'Compare IntTx_O with Status Register[0].', 'Verify IntTx_O assertion after the transmission and negation during the transmission.'] | Random data bytes, BRDIVISOR value. | IntTx_O signal, Status Register (bit 0). | None | Randomize data bytes to cover different data patterns and edge cases. | The sequence drives data to the UART and waits for the IntTx_O signal to assert before sending the next byte. The monitor observes the IntTx_O signal and checks its timing with the data transmission.
Rev 0.1 | Page 5, Operation | Receive Interrupt | IntRx_O assertion and negation | The UART core asserts the IntRx_O output signal when a complete byte has been received on the RxD_PAD_I input. IntRx_O is negated when the received byte is read from the data output bus (WB_DAT_O - not explicitly verified in this entry). | Verify that the IntRx_O signal is asserted after a complete byte is received on RxD_PAD_I and deasserted after reading Status register (bit 1). | uart_env, uart_agent, uart_sequencer, uart_driver, uart_monitor, uart_scoreboard | IntRx_O is asserted after a full byte is received on RxD_PAD_I. IntRx_O is deasserted after reading the Status register. | constrained random, assertion-based, directed | functional, assertion, covergroups, coverpoints | [{'name': 'RxD_PAD_I', 'direction': 'input', 'width': '1', 'description': 'Serial input signal', 'randomization': 'yes', 'constraints': 'None', 'related_test_types': ['constrained random', 'directed']}, {'name': 'IntRx_O', 'direction': 'output', 'width': '1', 'description': 'Receive Interrupt', 'randomization': 'no', 'constraints': 'None', 'related_test_types': ['constrained random', 'directed', 'assertion-based']}] | ['Receive a single byte sequence', 'Receive multiple bytes sequence (back-to-back)', 'Receive bytes with different values (0x00, 0xFF, random)', 'Receive bytes with parity errors', 'Receive bytes with framing errors', 'Read Status register before complete reception (IntRx_O should remain low)', 'Read Status register at different points after complete reception (IntRx_O should go low)', 'Receive large amount of data'] | {'covergroups': 'status_reg_cg', 'valid_values': ['0', '1'], 'invalid_values': [], 'bins': [{'bin_name': 'IntRx_O_asserted', 'values': '1', 'type': 'single'}, {'bin_name': 'IntRx_O_deasserted', 'values': '0', 'type': 'single'}], 'cross_coverage': [{'cross_name': 'Rx_data_IntRx', 'description': 'Cross data values and IntRx_O status'}]} | {'test_name': 'uart_rx_int_test', 'sequence_name': 'uart_rx_sequence', 'agent_name': 'uart_agent', 'covergroup_name': 'status_reg_cg'} | Tests that focus on receiving valid and invalid data and checking the IntRx_O signal. | Status Register (bit 1) - To check the value of the IntRx_O pin. | coverage_report.html | {'min': 'Receive a single byte', 'mid': 'Receive a few bytes with valid data', 'max': 'Receive a continuous stream of bytes with valid and invalid data, varying baud rates'} | Send data serially through RxD_PAD_I. Monitor IntRx_O output. Check that the interrupt is asserted after the last stop bit of the data. Then, read the Status Register and check that the interrupt is negated. | ['Initialize the UART environment.', 'Send data to RxD_PAD_I serially.', 'Monitor the IntRx_O output.', 'Check IntRx_O assertion after the full byte reception.', 'Read the Status Register.', 'Check IntRx_O deassertion after reading the Status Register.'] | Data to be transmitted serially on RxD_PAD_I. | IntRx_O should be asserted after complete byte reception and deasserted after reading Status register. | Ensure the baud rate is properly configured. Use valid data to receive on RxD_PAD_I. | Randomize the data values sent on RxD_PAD_I to cover different data patterns and edge cases. Constrain the data to be valid UART data (start bit, data bits, parity bit, stop bit(s)). | The uart_rx_sequence should drive the RxD_PAD_I input serially. The sequence should also read the Status Register and check for the correct behavior of the IntRx_O signal.
Rev 0.1 | 2.3, 3 | BR_CLK_I | Baudrate Clock Input Frequency and Stability | The BR_CLK_I input provides the clock source for the UART's serialization and deserialization logic. The frequency of BR_CLK_I, along with the BRDIVISOR parameter, determines the baudrate of the UART. | Verify that the UART operates correctly across the specified range of BR_CLK_I frequencies and that the baudrate is correctly derived based on BR_CLK_I and BRDIVISOR. | uart_env, uart_agent, uart_sequencer, uart_monitor, uart_scoreboard | The UART should correctly transmit and receive data at the expected baudrate, with less than 2.6% tolerance in TxD and less than 5.9% tolerance in RxD, for all supported BR_CLK_I frequencies and BRDIVISOR values. No data loss or corruption should occur. | constrained random | functional, assertion, covergroups, coverpoints | [{'name': 'BR_CLK_I', 'direction': 'input', 'width': '1', 'description': 'Baudrate clock input', 'randomization': 'yes', 'constraints': 'Varying frequency between min and max specified values (1.8432MHz and 10MHz)', 'related_test_types': 'constrained random'}] | ['Vary BR_CLK_I frequency across the specified range.', 'Sweep BRDIVISOR values for different BR_CLK_I frequencies.', 'Send and receive data at different baudrates.', 'Check data integrity after reception.', 'Verify BR_CLK_I stability', 'Perform UART operation with maximum and minimum supported frequencies of BR_CLK_I', 'Perform UART operation near the boundary values of BR_CLK_I which yields the boundary baudrates as described in the table'] | {'covergroups': 'baudrate_cfg_cg', 'valid_values': 'All valid combinations of BRDIVISOR and BR_CLK_I frequency', 'invalid_values': 'BRDIVISOR values that result in baudrates outside the supported range, BR_CLK_I frequency outside the supported range.', 'bins': [{'bin_name': 'brdivisor_low', 'values': '[1:10]', 'type': 'range'}, {'bin_name': 'brdivisor_mid', 'values': '[11:100]', 'type': 'range'}, {'bin_name': 'brdivisor_high', 'values': '[101:2080]', 'type': 'range'}], 'cross_coverage': [{'cross_name': 'clk_divisor_cross', 'description': 'Cross coverage between BR_CLK_I frequency and BRDIVISOR value'}]} | {'test_name': 'test_baudrate', 'sequence_name': 'seq_baudrate_config', 'agent_name': 'uart_agent', 'covergroup_name': 'baudrate_cg'} | Test cases covering combinations of BR_CLK_I frequencies and BRDIVISOR values to achieve target baudrates. | BRDIVISOR (Generic Parameter) - To configure different baudrates based on BR_CLK_I frequency. | coverage_report.html | {'min': 'BR_CLK_I = 1.8432MHz, BRDIVISOR = 192 (Baudrate = 2400)', 'mid': 'BR_CLK_I = 10MHz, BRDIVISOR = 260 (Baudrate = 9600)', 'max': 'BR_CLK_I = 10MHz, BRDIVISOR = 1 (Baudrate = 2500000)'} | The test case should configure the BRDIVISOR to achieve various baudrates within the supported range. It will then transmit and receive data, and the scoreboard will compare the transmitted and received data to ensure data integrity. | ['Configure BRDIVISOR to a specific value.', 'Send data through TxD_PAD_O.', 'Receive data through RxD_PAD_I.', 'Compare transmitted and received data in the scoreboard.', 'Repeat steps 1-4 for different BRDIVISOR values and BR_CLK_I frequencies.'] | BR_CLK_I frequency, BRDIVISOR value, data to be transmitted. | Received data, pass/fail status. | BRDIVISOR values must result in a baudrate within the supported range. | Randomize BRDIVISOR within the valid range to cover different baudrate settings and frequency ratios. Constrain the randomization to avoid generating invalid baudrates (outside supported range). | The sequence will generate random BRDIVISOR values within a constrained range. It will then configure the UART with these values and initiate data transmission/reception. The sequence will also monitor for any errors or unexpected behavior.
Rev 0.1 | Section 5 | Serial Transmission | TxD_PAD_O serial output | The UART core serializes data received on the input bus (WB_DAT_I, implied by spec) and transmits it serially on the TxD_PAD_O output pin. | Verify that the UART correctly serializes and transmits data on TxD_PAD_O, including start, data, and stop bits, with correct timing based on the selected baud rate divisor. | uart_driver, uart_monitor, uart_sequencer, uart_agent, scoreboard, clock_generator | The scoreboard compares the transmitted serial data on TxD_PAD_O (captured by the monitor) against the expected serial data generated from the stimulus (WB_DAT_I) taking into account baud rate divisor. | constrained random | functional, covergroups, coverpoints | [{'name': 'TxD_PAD_O', 'direction': 'output', 'width': '1', 'description': 'Serial output data line.', 'randomization': 'no', 'constraints': 'N/A', 'related_test_types': 'constrained random'}, {'name': 'BR_CLK_I', 'direction': 'input', 'width': '1', 'description': 'Clock for serialisation/unserialisation', 'randomization': 'no', 'constraints': 'N/A', 'related_test_types': 'constrained random'}] | ['Random data transmission sequence', 'Back-to-back data transmission', 'Data transmission after idle periods of varying lengths', 'Transmission with different baud rate divisors'] | {'covergroups': 'baud_rate_cg', 'valid_values': 'Values according to the tables present in the specification, BRDIVISOR at 10MHz and BRDIVISOR at 1.8432MHz', 'invalid_values': 'Values that lead to undefined or unsupported baud rates.', 'bins': [{'bin_name': 'baud_rate_1200', 'values': '2080', 'type': 'single'}, {'bin_name': 'baud_rate_9600', 'values': '260', 'type': 'single'}, {'bin_name': 'baud_rate_115200_at_1_8432MHz', 'values': '4', 'type': 'single'}, {'bin_name': 'baud_rate_other', 'values': 'default', 'type': 'range'}], 'cross_coverage': [{'cross_name': 'baud_rate_data', 'description': 'Cross cover of selected baud rate and the transmitted data value.'}]} | {'test_name': 'test_serial_transmit', 'sequence_name': 'seq_transmit_data', 'agent_name': 'uart_agent', 'covergroup_name': 'baud_rate_cg'} | Tests should cover various baud rates, data values, and back-to-back transmissions. | WB_DAT_I: Data to be transmitted. BRDIVISOR register (implied): Baud rate configuration. | coverage_report.html | {'min': 'Single byte transmission at minimum supported baud rate.', 'mid': 'Multiple byte transmission at nominal baud rate.', 'max': 'Maximum bytes transmitted at maximum supported baud rate with minimal inter-byte delay.'} | Design test cases to stimulate WB_DAT_I with various data patterns and configure the baud rate divisor register. Capture the TxD_PAD_O output using a monitor and verify the serialized data against the expected output. | 1. Configure the baud rate divisor. 2. Write data to WB_DAT_I. 3. Monitor TxD_PAD_O. 4. Compare the monitored serial data stream with the expected data stream in the scoreboard. | Data to be transmitted (WB_DAT_I), baud rate divisor register value. | Serialized data on TxD_PAD_O, IntTx_O. | Ensure legal baud rate divisor values are used. Constrain data values to be within the valid range (0-255). Limit burst length to avoid simulation run-time issues. Ensure the data rate can be achieved given BR_CLK_I frequency and BRDIVISOR range | Randomize data values written to WB_DAT_I to cover a wide range of possible inputs. Randomize baud rate divisor values within the supported range. Randomize the number of bytes sent in a burst. | Create a sequence to drive the WB_DAT_I signal with randomized data. Configure the baud rate divisor register. Implement error checking in the sequence to ensure only legal baud rate divisor values are used.
Rev 0.1 | Page 5 of 6, Section 5 | RxD_PAD_I serial input | Byte Reception and IntRx_O Assertion | The UART receives a serial bitstream on the RxD_PAD_I input, deserializes it into a byte, and asserts the IntRx_O output to indicate byte availability. | Verify that the UART correctly deserializes the input bitstream on RxD_PAD_I, asserts IntRx_O, and makes the received byte available on the WB_DAT_O bus. | uart_agent, uart_sequencer, uart_driver, uart_monitor, uart_scoreboard, wb_agent, wb_sequencer, wb_driver, wb_monitor | IntRx_O is asserted after RxD_PAD_I receives a valid start bit, 8 data bits, and a stop bit. The value on WB_DAT_O matches the transmitted byte. IntRx_O is deasserted after a Wishbone read cycle. Failure if IntRx_O is not asserted, WB_DAT_O contains incorrect data, or timing is incorrect. | constrained random, directed | functional, assertion, covergroups, coverpoints | [{'name': 'RxD_PAD_I', 'direction': 'input', 'width': '1', 'description': 'Serial input data.', 'randomization': 'yes', 'constraints': 'Valid start, data, and stop bits. Vary bit timings and baud rates.', 'related_test_types': 'constrained random, directed'}, {'name': 'IntRx_O', 'direction': 'output', 'width': '1', 'description': 'Receive Interrupt Output.', 'randomization': 'no', 'constraints': 'N/A', 'related_test_types': 'constrained random, directed'}, {'name': 'WB_DAT_O', 'direction': 'output', 'width': '8', 'description': 'Wishbone Data Output.', 'randomization': 'no', 'constraints': 'N/A', 'related_test_types': 'constrained random, directed'}, {'name': 'BR_CLK_I', 'direction': 'input', 'width': '1', 'description': 'Clock for serialisation/unserialisation', 'randomization': 'yes', 'constraints': 'Vary clock frequencies', 'related_test_types': 'constrained random, directed'}] | Valid byte reception, invalid byte reception (framing errors, parity errors), back-to-back byte reception, byte reception at different baud rates, byte reception with noise/glitches on RxD_PAD_I. | {'covergroups': 'uart_rx_cg', 'valid_values': 'All possible 8-bit values for data reception.', 'invalid_values': 'N/A', 'bins': [{'bin_name': 'rx_data', 'values': '0 to 255', 'type': 'range'}], 'cross_coverage': [{'cross_name': 'baudrate_vs_received_data', 'description': 'Cross coverage between baud rate and received data'}]} | {'test_name': 'uart_rx_test', 'sequence_name': 'uart_rx_sequence', 'agent_name': 'uart_agent', 'covergroup_name': 'uart_rx_cg'} | Multiple test cases to cover valid and invalid data reception scenarios, including different baud rates and noise conditions. | Status register (bit 1) to observe the IntRx_O pin status. | TBD | {'min': 'Single byte reception at minimum baud rate.', 'mid': 'Multiple byte receptions at nominal baud rate with no errors.', 'max': 'Back-to-back byte receptions at maximum baud rate with injected noise and error conditions (framing, parity).'} | The test case will generate a sequence of bytes to be transmitted serially to the DUT's RxD_PAD_I input. The monitor will capture the received data and compare it with the expected data. The scoreboard will report any errors. | 1. Configure the UART agent for reception. 2. Generate a sequence of bytes to be transmitted. 3. Transmit the bytes serially on RxD_PAD_I. 4. Monitor the IntRx_O signal. 5. Read the WB_DAT_O bus. 6. Compare the received data with the expected data. 7. Report any errors. | Baud rate, data bytes to be transmitted, noise level (if any). | WB_DAT_O, IntRx_O. | Ensure the baud rate settings are within the specified range. Vary the data patterns to cover all possible bit combinations. Control data length. | Randomize the data bytes to cover all possible values. Randomize the baud rate within the supported range to test different operating conditions. Limit the noise level to avoid complete data corruption, while covering boundary conditions. Address different baud rates through the use of different clock frequencies on the BR_CLK_I port. | The UVM sequence will generate a series of transactions, each containing a byte to be transmitted. The driver will serialize the byte and transmit it on RxD_PAD_I. The monitor will capture the received data and the scoreboard will compare it with the expected value. A seperate wb_sequencer will handle the read cycles from the WB_DAT_O bus, allowing for the scoreboard to monitor the IntRx_O pin and confirm correct de-assertion after a read cycle has been performed.
Rev 0.1 | 4.1 | Receive buffer operation | Address 0, read access | Reading from address 0 returns the received byte from the receiver buffer. | Verify that reading from the receive buffer (address 0) returns the correct received byte and that the receiver buffer is updated correctly. | uart_agent, uart_sequencer, uart_driver, uart_monitor, uart_scoreboard | The value read from address 0 must match the last received byte, as monitored by the uart_monitor. The IntRx_O signal should transition from 0 to 1 when a byte is received, and from 1 to 0 when the byte is read. | constrained random | functional, covergroups, coverpoints | [{'name': 'RxD_PAD_I', 'direction': 'Input', 'width': '1', 'description': 'Serial input signal', 'randomization': 'yes', 'constraints': 'None', 'related_test_types': 'constrained random'}, {'name': 'IntRx_O', 'direction': 'Output', 'width': '1', 'description': 'Receive Interrupt', 'randomization': 'no', 'constraints': 'None', 'related_test_types': 'constrained random'}] | ['Receive single byte and read', 'Receive multiple bytes and read each', 'Receive bytes with different values (0x00, 0xFF, random)', 'Receive bytes back-to-back', 'Read the register when the register is empty. The value read must be previous valid value.', 'Read the register when the register is not empty. The value read must be the current value.'] | {'covergroups': 'rx_buffer_cg', 'valid_values': '0-255', 'invalid_values': None, 'bins': [{'bin_name': 'rx_data_0x00', 'values': '0x00', 'type': 'single'}, {'bin_name': 'rx_data_0xFF', 'values': '0xFF', 'type': 'single'}, {'bin_name': 'rx_data_range_0x01_0xFE', 'values': '[0x01:0xFE]', 'type': 'range'}], 'cross_coverage': [{'cross_name': 'rx_data_intrRx_cross', 'description': 'Cross coverage between received data value and IntRx_O signal'}]} | {'test_name': 'uart_rx_basic_test', 'sequence_name': 'uart_rx_sequence', 'agent_name': 'uart_agent', 'covergroup_name': 'rx_buffer_cg'} | uart_rx_basic_test, uart_rx_multiple_bytes_test | Receive buffer (address 0). Reading this register should return the received data. | TBD | {'min': 'Receive and read one byte (0x00).', 'mid': 'Receive and read a few bytes with different values (e.g., 0x55, 0xAA).', 'max': 'Receive and read a stream of random bytes at the maximum baud rate. Check for data loss or corruption.'} | The test case should send a byte via RxD_PAD_I, then initiate a read transaction to address 0. The scoreboard should compare the read value with the sent value. | ['Drive RxD_PAD_I with a specific byte serially.', 'Wait for IntRx_O to assert.', 'Initiate a read transaction to address 0.', 'Compare the read value with the sent byte in the scoreboard.', 'Verify IntRx_O is deasserted.'] | Serial data on RxD_PAD_I. | Data read from address 0. | Ensure proper timing between serial bits on RxD_PAD_I based on the baud rate. | Randomize the data bytes to ensure all possible values are covered. Constrain the data to avoid illegal or reserved values, if any. | Create a sequence to drive the serial input data on RxD_PAD_I. Create a separate sequence to initiate read transactions to address 0. The scoreboard should compare the expected and actual values.
Rev 0.1 | 4.1, 5 | Transmit buffer operation | Write access | The UART core receives a byte via the Wishbone interface (WB_DAT_I) and serializes it for transmission on TxD_PAD_O. The IntTx_O signal indicates when the transmit buffer is ready for a new byte. | Verify that writing to the transmit buffer address (0) correctly initiates the serialization and transmission of the data and that the IntTx_O signal behaves as expected. | uart_agent, uart_sequencer, uart_driver, uart_monitor, wb_agent, wb_sequencer, wb_driver, wb_monitor | The data written to the transmit buffer is correctly serialized and transmitted on TxD_PAD_O. The IntTx_O signal goes low when the buffer is written and goes high when the transmission is complete. The WB_ACK_O signal asserts after write. | constrained random, directed | functional, code, covergroups, coverpoints | [{'name': 'WB_ADDR_I', 'direction': 'input', 'width': '2', 'description': 'Wishbone address input. Used to select the transmit buffer.', 'randomization': 'yes', 'constraints': 'WB_ADDR_I == 0', 'related_test_types': 'directed, constrained random'}, {'name': 'WB_DAT_I', 'direction': 'input', 'width': '8', 'description': 'Wishbone data input. Data to be transmitted.', 'randomization': 'yes', 'constraints': 'None', 'related_test_types': 'directed, constrained random'}, {'name': 'WB_WE_I', 'direction': 'input', 'width': '1', 'description': 'Wishbone write enable. Asserted to write to the transmit buffer.', 'randomization': 'no', 'constraints': 'WB_WE_I == 1', 'related_test_types': 'directed, constrained random'}, {'name': 'WB_STB_I', 'direction': 'input', 'width': '1', 'description': 'Wishbone strobe. Indicates a valid Wishbone cycle.', 'randomization': 'no', 'constraints': 'WB_STB_I == 1', 'related_test_types': 'directed, constrained random'}, {'name': 'WB_ACK_O', 'direction': 'output', 'width': '1', 'description': 'Wishbone acknowledge. Indicates the transfer is complete.', 'randomization': 'no', 'constraints': 'None', 'related_test_types': 'directed, constrained random'}, {'name': 'TxD_PAD_O', 'direction': 'output', 'width': '1', 'description': 'Serial data output.', 'randomization': 'no', 'constraints': 'None', 'related_test_types': 'directed, constrained random'}, {'name': 'IntTx_O', 'direction': 'output', 'width': '1', 'description': 'Transmit interrupt output.', 'randomization': 'no', 'constraints': 'None', 'related_test_types': 'directed, constrained random'}] | ['Single byte transmission', 'Back-to-back byte transmissions (no delay between writes)', 'Multiple byte transmissions with varying delays between writes', 'Write to transmit buffer while transmission is in progress'] | {'covergroups': 'tx_buffer_cg', 'valid_values': '0 to 255', 'invalid_values': 'None', 'bins': [{'bin_name': 'tx_buffer_low', 'values': '[0:63]', 'type': 'range'}, {'bin_name': 'tx_buffer_mid', 'values': '[64:191]', 'type': 'range'}, {'bin_name': 'tx_buffer_high', 'values': '[192:255]', 'type': 'range'}, {'bin_name': 'tx_buffer_zeros', 'values': '0', 'type': 'single'}, {'bin_name': 'tx_buffer_ones', 'values': '255', 'type': 'single'}], 'cross_coverage': [{'cross_name': 'tx_data_vs_delay', 'description': 'Cross cover between data written to transmit buffer and delay between writes.'}]} | {'test_name': 'uart_tx_basic_test', 'sequence_name': 'uart_tx_seq', 'agent_name': 'wb_agent', 'covergroup_name': 'tx_buffer_cg'} | uart_tx_basic_test, uart_tx_back_to_back_test, uart_tx_delay_test, uart_tx_busy_test | Transmit buffer (address 0). Verify the written value is serialized and transmitted. | N/A | {'min': 'Write a single byte with a value of 0.', 'mid': 'Write a single byte with a value of 127.', 'max': 'Write a single byte with a value of 255. Perform back-to-back writes to the transmit buffer.'} | Write different data values to the transmit buffer and check for corresponding output on TxD_PAD_O. Observe IntTx_O for buffer availability. | ['Drive WB_ADDR_I to 0, WB_DAT_I to a specific value, WB_WE_I to 1, and WB_STB_I to 1.', 'Observe WB_ACK_O assertion.', 'Monitor TxD_PAD_O for the serialized output.', 'Monitor IntTx_O for state transitions.', 'Repeat with different data values and varying delays between writes.'] | WB_DAT_I (0-255), Delay between writes | TxD_PAD_O serial data, IntTx_O signal level, WB_ACK_O signal assertion | WB_ADDR_I == 0 for write to transmit buffer | Randomize WB_DAT_I to cover a wide range of data values. Constrain the delay between writes to explore back-to-back scenarios and scenarios where the transmit buffer is busy. | Create a UVM sequence that generates Wishbone write transactions to the transmit buffer with randomized data and delays. Use the uart_monitor to observe the TxD_PAD_O and IntTx_O signals and compare them with the expected values.
Rev 0.1 | 4.2 | Status Register | Status register operation | Verifies correct functionality of the status register at address 1, read access. Bits indicate transmitter buffer state and receiver buffer state. | Verify that the status register returns the correct values for transmitter and receiver buffer states. | uart_agent, wb_sequencer, wb_monitor, wb_agent, wb_scoreboard | The status register reads the correct values representing transmitter and receiver buffer status. | constrained random | functional, covergroups, coverpoints | [{'name': 'IntTx_O', 'direction': 'output', 'width': '1', 'description': 'Transmit Interrupt', 'randomization': 'no', 'constraints': '', 'related_test_types': 'constrained random'}, {'name': 'IntRx_O', 'direction': 'output', 'width': '1', 'description': 'Receive Interrupt', 'randomization': 'no', 'constraints': '', 'related_test_types': 'constrained random'}, {'name': 'RxD_PAD_I', 'direction': 'input', 'width': '1', 'description': 'The serial input signal', 'randomization': 'yes', 'constraints': '', 'related_test_types': 'constrained random'}] | ['Write to transmit buffer, read status register', 'Receive data, read status register, read receive buffer', 'Attempt to write to transmit buffer when busy, read status register', 'Read status register when both transmit and receive buffers are empty', 'Read status register when both transmit and receive buffers are full'] | {'covergroups': 'status_reg_cg', 'valid_values': '0x01, 0x00, 0x02, 0x03', 'invalid_values': '', 'bins': [{'bin_name': 'tx_empty_rx_empty', 'values': '0x01', 'type': 'single'}, {'bin_name': 'tx_busy_rx_empty', 'values': '0x00', 'type': 'single'}, {'bin_name': 'tx_empty_rx_full', 'values': '0x02', 'type': 'single'}, {'bin_name': 'tx_busy_rx_full', 'values': '0x03', 'type': 'single'}], 'cross_coverage': [{'cross_name': 'tx_rx_state', 'description': 'Cross coverage between tx_empty/busy and rx_empty/full'}]} | {'test_name': 'uart_status_test', 'sequence_name': 'uart_status_seq', 'agent_name': 'wb_agent', 'covergroup_name': 'status_reg_cg'} | All test cases exercising UART functionality | Status register (address 1) - observe values to verify transmitter/receiver states | coverage_report.html | {'min': 'Read status register after reset', 'mid': 'Read status register after single byte transmit and receive', 'max': 'Read status register after multiple byte transmit and receive with FIFO nearly full'} | Constrained-random tests to generate different transmit and receive scenarios and verify the corresponding status register values. | ['1. Reset the environment.', '2. Write to transmit buffer or receive data.', '3. Read the status register.', '4. Compare the read status register value with the expected value based on the transmit and receive buffer states.', '5. Repeat steps 2-4 with different transmit and receive scenarios.'] | Data to transmit (randomized), data to receive (randomized). | Status register value (read). | None | Constrain the data to transmit and receive to cover different scenarios, such as empty buffers, full buffers, and partially full buffers. Add delay to ensure byte has been processed before checking the status register. | The sequence will write to the transmit buffer using wb_write task or will send the data via RxD_PAD_I to receive. It will read the status register using wb_read task. The scoreboard will check if the status value is correct
Rev 0.1 | 4.2 | Transmitter buffer state | Status bit 0 | Status register bit 0 indicates the state of the transmitter buffer. '0' indicates the buffer is busy and cannot accept a byte. '1' indicates the buffer is ready to accept a byte. | Verify that status bit 0 correctly reflects the transmitter buffer's state: busy (0) or ready (1). | uart_agent, uart_monitor, uart_scoreboard | The status bit 0 in the Status register must be '1' when the transmitter buffer is empty and ready to accept data, and '0' when the transmitter buffer is full or currently transmitting data. | directed, constrained random, assertion-based | functional, code, assertion, covergroups, coverpoints | [{'name': 'IntTx_O', 'direction': 'Output', 'width': '1', 'description': 'Transmit Interrupt. Indicates the state of the transmitter. Low means busy, High means ready', 'randomization': 'no', 'constraints': '', 'related_test_types': 'directed, constrained random, assertion-based'}, {'name': 'TxD_PAD_O', 'direction': 'Output', 'width': '1', 'description': 'Serial output signal', 'randomization': 'yes', 'constraints': '', 'related_test_types': 'directed, constrained random'}, {'name': 'BR_CLK_I', 'direction': 'Input', 'width': '1', 'description': 'Clock for serialisation/unserialisation', 'randomization': 'no', 'constraints': '', 'related_test_types': 'directed, constrained random'}] | ['Transmit a single byte and check status bit changes.', 'Transmit multiple bytes back-to-back without delay.', 'Transmit multiple bytes with varying delays between them.', 'Transmit a byte after reset.'] | {'covergroups': 'status_reg_cg', 'valid_values': '0x01, 0x00, any other valid status value with bit 0 being 0 or 1', 'invalid_values': 'None', 'bins': [{'bin_name': 'tx_ready', 'values': '0x01', 'type': 'single'}, {'bin_name': 'tx_busy', 'values': '0x00', 'type': 'single'}], 'cross_coverage': [{'cross_name': 'status_tx_data', 'description': 'Cross cover Tx data and Status register'}]} | {'test_name': 'test_tx_buffer_state', 'sequence_name': 'seq_tx_buffer_state', 'agent_name': 'uart_agent', 'covergroup_name': 'status_reg_cg'} | Test cases that check the status bit before, during, and after transmission. | Status register (Address 1). To observe the transmitter buffer state. | coverage_report.html#status_reg_cg | {'min': 'Transmit a single byte with minimum delay.', 'mid': 'Transmit multiple bytes with nominal delay.', 'max': 'Transmit maximum number of bytes allowed with maximum delay.', 'stress': 'Transmit at maximum baud rate continuously'} | The test case will involve writing to the transmit buffer, reading the status register, and comparing the value of status bit 0 with the expected state of the transmitter buffer. | ['Reset the UART core.', "Read the Status register and verify that the Transmitter buffer state bit is '1' (ready).", 'Write data to the Transmit buffer.', "Read the Status register and verify that the Transmitter buffer state bit is '0' (busy).", 'Wait for transmission to complete (e.g., based on baud rate and data length).', "Read the Status register and verify that the Transmitter buffer state bit is '1' (ready)."] | Data to be transmitted (8-bit values). BR_CLK_I frequency, BRDIVISOR value. | Status register values, transmitted data on TxD_PAD_O. | Ensure that the baud rate and data length are within valid ranges. | Randomize the data being transmitted. Constrain the delay between transmissions to cover different scenarios. | The sequence will write to the transmit buffer and then read the status register. The monitor will observe the data transmitted on TxD_PAD_O and the interrupt signal IntTx_O. The scoreboard will compare the status bit value to the expected state based on the transmission activity.
Rev 0.1 | 4.2 | Status Register | Receiver buffer state (Status bit 1) | Status register bit 1 indicates whether the receiver buffer contains a received byte. | Verify that Status bit 1 correctly reflects the receiver buffer state: '0' when empty, '1' when containing a received byte. | uart_agent, uart_sequencer, uart_monitor, scoreboard | The scoreboard compares the value of Status bit 1 with the actual receiver buffer state. The test passes if they match throughout the simulation. | constrained random | functional, covergroups, coverpoints | [{'name': 'BR_CLK_I', 'direction': 'input', 'width': '1', 'description': 'Clock input for the UART core.', 'randomization': 'no', 'constraints': None, 'related_test_types': 'constrained random'}, {'name': 'WB_RST_I', 'direction': 'input', 'width': '1', 'description': 'Reset input for the UART core.', 'randomization': 'no', 'constraints': None, 'related_test_types': 'constrained random'}, {'name': 'IntRx_O', 'direction': 'output', 'width': '1', 'description': 'Indicates whether the receiver buffer contains a received byte.', 'randomization': 'no', 'constraints': None, 'related_test_types': 'constrained random'}, {'name': 'transmit_buffer', 'direction': 'input', 'width': '8', 'description': 'Data to be transmitted', 'randomization': 'yes', 'constraints': None, 'related_test_types': 'constrained random'}] | ['Receive a single byte.', 'Receive multiple bytes without reading the buffer in between.', 'Receive bytes with different baud rates.', 'Receive bytes with errors (framing, parity).', "Reset the core during reception and verify Status bit 1 goes to '0'."] | {'covergroups': 'status_reg_cg', 'valid_values': '0, 1', 'invalid_values': None, 'bins': [{'bin_name': 'rx_empty', 'values': '0', 'type': 'single'}, {'bin_name': 'rx_full', 'values': '1', 'type': 'single'}], 'cross_coverage': [{'cross_name': 'status_rx_data', 'description': 'Cross coverage between Status bit 1 and received data value'}]} | {'test_name': 'test_rx_status', 'sequence_name': 'rx_byte_seq', 'agent_name': 'uart_agent', 'covergroup_name': 'status_reg_cg'} | test_rx_status, test_rx_multiple, test_rx_baudrate, test_rx_error, test_reset | Status Register (address 1). Observe Status bit 1 to determine receiver buffer state. | TBD | {'min': 'Receive a single byte at a nominal baud rate.', 'mid': 'Receive a sequence of bytes at different baud rates.', 'max': 'Receive a large number of bytes at maximum supported baud rate with error injection.'} | Constrained-random stimulus to send data to UART and read the status register. | ['Configure the UART with a specific baud rate.', 'Send data to the UART.', 'Read the Status register.', 'Compare the value of Status bit 1 with expected value based on received data count', 'Repeat steps 2-4 with different data and baud rates.'] | Data to be transmitted, baud rate divisor. | Status register value. | Baud rate divisor within the allowed range, data length within supported limit. | Randomize the data to be transmitted and the baud rate divisor. Limit divisor to valid values to avoid incorrect baudrate. | The rx_byte_seq sequence will drive the UART to receive bytes and verify the status register bit 1 is set accordingly. A dedicated monitor will observe the UART signals and update the scoreboard.
Rev 0.1 | 4.2 Status register | Status Register | Reset Value | The Status register indicates the Transmitter buffer state and Receiver buffer state. Upon reset, it should have a value of XXXXXX01b. | Verify that the Status register resets to the correct value (XXXXXX01b) after a synchronous assertion of WB_RST_I. | uvm_reset_sequencer, uart_agent, uart_monitor, uart_scoreboard | The Status register must read 0x01 after reset. | directed | covergroups | [{'name': 'WB_RST_I', 'direction': 'input', 'width': '1', 'description': 'Wishbone reset input. Active high, synchronous reset.', 'randomization': 'no', 'constraints': '', 'related_test_types': 'directed'}, {'name': 'WB_ADR_I', 'direction': 'input', 'width': '8', 'description': 'Wishbone address bus.', 'randomization': 'yes', 'constraints': '', 'related_test_types': 'directed'}, {'name': 'WB_DAT_I', 'direction': 'input', 'width': '8', 'description': 'Wishbone data input bus.', 'randomization': 'yes', 'constraints': '', 'related_test_types': 'directed'}, {'name': 'WB_DAT_O', 'direction': 'output', 'width': '8', 'description': 'Wishbone data output bus.', 'randomization': 'no', 'constraints': '', 'related_test_types': 'directed'}, {'name': 'WB_WE_I', 'direction': 'input', 'width': '1', 'description': 'Wishbone write enable.', 'randomization': 'yes', 'constraints': '', 'related_test_types': 'directed'}, {'name': 'WB_SEL_I', 'direction': 'input', 'width': '1', 'description': 'Wishbone byte select.', 'randomization': 'yes', 'constraints': '', 'related_test_types': 'directed'}, {'name': 'BR_CLK_I', 'direction': 'input', 'width': '1', 'description': 'Clock input for baud rate generation.', 'randomization': 'no', 'constraints': '', 'related_test_types': 'directed'}] | ['reset_sequence', 'read_status_register_sequence'] | {'covergroups': 'status_reg_cg', 'valid_values': ['0x01'], 'invalid_values': ['0x00', '0x02', '0x03', '0x04', '0x05', '0x06', '0x07', '0x08', '0x09', '0x0a', '0x0b', '0x0c', '0x0d', '0x0e', '0x0f', '0x10', '0x11', '0x12', '0x13', '0x14', '0x15', '0x16', '0x17', '0x18', '0x19', '0x1a', '0x1b', '0x1c', '0x1d', '0x1e', '0x1f', '0x20', '0x21', '0x22', '0x23', '0x24', '0x25', '0x26', '0x27', '0x28', '0x29', '0x2a', '0x2b', '0x2c', '0x2d', '0x2e', '0x2f', '0x30', '0x31', '0x32', '0x33', '0x34', '0x35', '0x36', '0x37', '0x38', '0x39', '0x3a', '0x3b', '0x3c', '0x3d', '0x3e', '0x3f', '0x40', '0x41', '0x42', '0x43', '0x44', '0x45', '0x46', '0x47', '0x48', '0x49', '0x4a', '0x4b', '0x4c', '0x4d', '0x4e', '0x4f', '0x50', '0x51', '0x52', '0x53', '0x54', '0x55', '0x56', '0x57', '0x58', '0x59', '0x5a', '0x5b', '0x5c', '0x5d', '0x5e', '0x5f', '0x60', '0x61', '0x62', '0x63', '0x64', '0x65', '0x66', '0x67', '0x68', '0x69', '0x6a', '0x6b', '0x6c', '0x6d', '0x6e', '0x6f', '0x70', '0x71', '0x72', '0x73', '0x74', '0x75', '0x76', '0x77', '0x78', '0x79', '0x7a', '0x7b', '0x7c', '0x7d', '0x7e', '0x7f', '0x80', '0x81', '0x82', '0x83', '0x84', '0x85', '0x86', '0x87', '0x88', '0x89', '0x8a', '0x8b', '0x8c', '0x8d', '0x8e', '0x8f', '0x90', '0x91', '0x92', '0x93', '0x94', '0x95', '0x96', '0x97', '0x98', '0x99', '0x9a', '0x9b', '0x9c', '0x9d', '0x9e', '0x9f', '0xa0', '0xa1', '0xa2', '0xa3', '0xa4', '0xa5', '0xa6', '0xa7', '0xa8', '0xa9', '0xaa', '0xab', '0xac', '0xad', '0xae', '0xaf', '0xb0', '0xb1', '0xb2', '0xb3', '0xb4', '0xb5', '0xb6', '0xb7', '0xb8', '0xb9', '0xba', '0xbb', '0xbc', '0xbd', '0xbe', '0xbf', '0xc0', '0xc1', '0xc2', '0xc3', '0xc4', '0xc5', '0xc6', '0xc7', '0xc8', '0xc9', '0xca', '0xcb', '0xcc', '0xcd', '0xce', '0xcf', '0xd0', '0xd1', '0xd2', '0xd3', '0xd4', '0xd5', '0xd6', '0xd7', '0xd8', '0xd9', '0xda', '0xdb', '0xdc', '0xdd', '0xde', '0xdf', '0xe0', '0xe1', '0xe2', '0xe3', '0xe4', '0xe5', '0xe6', '0xe7', '0xe8', '0xe9', '0xea', '0xeb', '0xec', '0xed', '0xee', '0xef', '0xf0', '0xf1', '0xf2', '0xf3', '0xf4', '0xf5', '0xf6', '0xf7', '0xf8', '0xf9', '0xfa', '0xfb', '0xfc', '0xfd', '0xfe', '0xff'], 'bins': [{'bin_name': 'status_reset_val', 'values': '0x01', 'type': 'single'}], 'cross_coverage': []} | {'test_name': 'uart_reset_test', 'sequence_name': 'reset_sequence', 'agent_name': 'uart_agent', 'covergroup_name': 'status_reg_cg'} | uart_reset_test | Status register (address 0x01) to verify reset value. | N/A | {'min': 'Single assertion of WB_RST_I for one clock cycle.', 'mid': 'Assertion of WB_RST_I for multiple clock cycles.', 'max': 'Repeated assertion of WB_RST_I with varying pulse widths.'} | The testcase will apply a reset signal (WB_RST_I) to the UART core and then read the Status register to verify that it resets to the correct value (0x01). | ['Drive WB_RST_I high for a defined duration.', 'Drive WB_RST_I low.', 'Read the Status register (address 0x01) using Wishbone interface.', 'Compare the read value with the expected value (0x01).', 'Report pass/fail based on the comparison.'] | ['WB_RST_I (assertion duration)', 'WB_ADR_I (0x01 for Status register)'] | ['WB_DAT_O (value of Status register after reset)'] | Ensure that BR_CLK_I is stable during reset and register read. | No randomization for this directed test. | The reset_sequence will drive the WB_RST_I signal. The read_status_register_sequence will read the Status register via the Wishbone interface.
Rev 0.1 | Page 5, Operation section | Automatic serialization on WB_DAT_I write |  | Upon a write to the data input bus WB_DAT_I, the core will automatically serialize and emit the byte on the TxD_PAD_O. | Verify that writing a byte to WB_DAT_I results in the correct serial transmission on TxD_PAD_O. | uart_agent, wb_agent, sequencer, driver, monitor, scoreboard | The byte received by a downstream device (monitored on TxD_PAD_O) must match the byte written to WB_DAT_I. | constrained random, directed | functional, covergroups, coverpoints | [{'name': 'WB_DAT_I', 'direction': 'input', 'width': '8', 'description': 'Data input to the UART core via Wishbone.', 'randomization': 'yes', 'constraints': 'none', 'related_test_types': 'constrained random, directed'}, {'name': 'TxD_PAD_O', 'direction': 'output', 'width': '1', 'description': 'Serial data output.', 'randomization': 'no', 'constraints': 'none', 'related_test_types': 'constrained random, directed'}, {'name': 'BR_CLK_I', 'direction': 'input', 'width': '1', 'description': 'Clock input for serialisation/unserialisation', 'randomization': 'no', 'constraints': 'none', 'related_test_types': 'constrained random, directed'}] | ['Single byte write and transmit', 'Multiple consecutive byte writes and transmits', 'Byte write with different data values (0x00, 0xFF, 0x55, 0xAA, random)', 'Byte write after reset assertion', 'Byte write with different baudrate divisors'] | {'covergroups': 'baudrate_config_cg', 'valid_values': 'Refer to the Baudrate table in the specification', 'invalid_values': 'Values outside the Baudrate table in the specification', 'bins': [{'bin_name': 'brdiv_valid', 'values': '2080, 1040, 520, 260, 130, 65, 192, 96, 48, 32, 24, 16, 8, 4, 2, 1', 'type': 'single'}, {'bin_name': 'brdiv_invalid', 'values': '[0:0]', 'type': 'illegal'}], 'cross_coverage': [{'cross_name': 'brdiv_data_cross', 'description': 'Cross coverage between baudrate divisor and data written to WB_DAT_I.'}]} | {'test_name': 'uart_tx_test', 'sequence_name': 'uart_tx_sequence', 'agent_name': 'uart_agent', 'covergroup_name': 'tx_cg'} | Test cases covering single byte transmission, multi-byte transmission, and boundary value testing. | N/A - Feature is triggered by WB_DAT_I write, no specific registers are configured directly for enabling this feature, however, the baud rate divisor (BRDIVISOR) must be configured to establish valid communication. | coverage_report.html#uart_tx | {'min': 'Write a single byte with a nominal baud rate.', 'mid': 'Write multiple bytes with different data patterns (0x00, 0xFF, 0x55, 0xAA) at a nominal baud rate.', 'max': 'Write a large number of random bytes with varying baud rates (min and max values from spec table) and introduce reset assertion during transmission.'} | The testbench will consist of a Wishbone master agent driving WB_DAT_I and a UART agent monitoring the TxD_PAD_O signal. A scoreboard compares the transmitted data with the written data. | ['Configure the BRDIVISOR to a desired baud rate.', 'Write a byte to WB_DAT_I.', 'Monitor TxD_PAD_O for the serial output.', 'Compare the received byte with the written byte in the scoreboard.', 'Repeat steps 2-4 with different data values and baud rates.', 'Add a reset assertion to interrupt the transmision.'] | Random data values written to WB_DAT_I. | Serial data stream on TxD_PAD_O. | Ensure the BR_CLK_I frequency and BRDIVISOR value results in a valid baud rate as per the specification. | Randomize WB_DAT_I data within the full 8-bit range to cover all possible byte values. Constrain the BRDIVISOR values to stay within the valid range specified in the datasheet for different BR_CLK_I frequencies. | Create a UVM sequence to generate transactions with random data and valid baud rate divisors. The sequence will drive the Wishbone master agent to write data to WB_DAT_I. The UART agent will passively monitor the TxD_PAD_O and verify the transmitted data.
Rev 0.1 | Section 5 | Transmit Data | Emitting byte on TxD_PAD_O | Upon a write to the data input bus WB_DAT_I, the core serializes the byte and emits it on the TxD_PAD_O. | Verify that the UART correctly serializes and transmits a byte written to the WB_DAT_I bus on the TxD_PAD_O signal. | uart_agent, uart_monitor, wb_driver, wb_sequencer, wb_monitor | The data transmitted on TxD_PAD_O must match the data written to WB_DAT_I, adhering to the correct UART format (start bit, 8 data bits, stop bit) and baud rate. | constrained random | functional, code | [{'name': 'TxD_PAD_O', 'direction': 'output', 'width': '1', 'description': 'Serial output signal', 'randomization': 'no', 'constraints': 'N/A', 'related_test_types': 'constrained random'}, {'name': 'WB_DAT_I', 'direction': 'input', 'width': '8', 'description': 'Data input bus from Wishbone', 'randomization': 'yes', 'constraints': 'N/A', 'related_test_types': 'constrained random'}, {'name': 'BR_CLK_I', 'direction': 'input', 'width': '1', 'description': 'Clock for serialisation/unserialisation', 'randomization': 'no', 'constraints': 'N/A', 'related_test_types': 'constrained random'}] | ['Single byte transmission', 'Multiple consecutive byte transmissions', 'Byte transmission with different baud rates', 'Byte transmission with minimum and maximum allowed baudrate deviations', 'Back-to-back transmissions without delay', 'Transmissions with varying delays between bytes'] | {'covergroups': 'baudrate_cg', 'valid_values': 'All baudrate divisor values according to BR_CLK_I frequencies', 'invalid_values': 'None', 'bins': [{'bin_name': 'baudrate_1200', 'values': '2080', 'type': 'single'}, {'bin_name': 'baudrate_9600', 'values': '260', 'type': 'single'}, {'bin_name': 'baudrate_115200', 'values': '4', 'type': 'single'}], 'cross_coverage': [{'cross_name': 'baudrate_data_cross', 'description': 'Cross coverage between baudrate divisor and transmitted data values'}]} | {'test_name': 'uart_tx_test', 'sequence_name': 'uart_tx_sequence', 'agent_name': 'wb_agent', 'covergroup_name': 'tx_cg'} | uart_tx_test, uart_stress_test, uart_baudrate_test | WB_DAT_I. Justification: This register controls the data to be transmitted. | N/A | {'min': 'Single byte transmission at minimum baud rate', 'mid': 'Multiple byte transmission at nominal baud rate', 'max': 'Maximum number of bytes transmitted consecutively at maximum baud rate'} | Write a sequence to write random data to the WB_DAT_I port and verify that the same data is transmitted on the TxD_PAD_O signal. Use a monitor to capture the data on the TxD_PAD_O and compare it with the data written to the WB_DAT_I port. | ['Configure the baud rate using the BRDIVISOR table and BR_CLK_I', 'Write a byte to WB_DAT_I', 'Monitor TxD_PAD_O signal', 'Verify the serial data on TxD_PAD_O matches the byte written to WB_DAT_I', 'Check IntTx_O for expected behavior'] | Data to be written to WB_DAT_I, baud rate divisor value | Serial data on TxD_PAD_O, IntTx_O signal | Valid baud rate divisor values based on BR_CLK_I frequency. | Randomize the data written to WB_DAT_I to cover all possible byte values. Vary the baud rate within the allowed range to test different operating conditions. Randomize the length of the data payload. | The UVM sequence will drive the WB_DAT_I port with random data. It will also configure the BRDIVISOR based on the desired baud rate. A monitor will sample the TxD_PAD_O signal and compare it with the data written to WB_DAT_I. A scoreboard will be used to compare captured data to transmitted data.
Rev 0.1 | Page 5, Section 5 | Transmitter Functionality | IntTx_O Behavior | The IntTx_O signal must remain low as long as the UART core cannot accept an incoming byte for transmission. A rising edge indicates the core is ready for a new byte. | Verify that IntTx_O stays low while the UART is busy transmitting data and goes high only when the transmitter is ready to accept a new byte. | UART Agent (Driver, Monitor), Scoreboard | IntTx_O remains low from the write of data to WB_DAT_I until the transmission of the last bit on TxD_PAD_O is complete. IntTx_O goes high when the transmitter is ready to accept another byte. | Constrained Random | Functional, Assertion | [{'name': 'WB_DAT_I', 'direction': 'input', 'width': '8', 'description': 'Data input to the UART for transmission.', 'randomization': 'yes', 'constraints': 'None', 'related_test_types': ['constrained random', 'directed']}, {'name': 'TxD_PAD_O', 'direction': 'output', 'width': '1', 'description': 'Serial data output from the UART.', 'randomization': 'no', 'constraints': 'None', 'related_test_types': ['constrained random', 'directed']}, {'name': 'IntTx_O', 'direction': 'output', 'width': '1', 'description': 'Transmit interrupt output indicating transmitter ready.', 'randomization': 'no', 'constraints': 'None', 'related_test_types': ['constrained random', 'directed']}, {'name': 'BR_CLK_I', 'direction': 'input', 'width': '1', 'description': 'Clock input for serialisation/unserialisation', 'randomization': 'no', 'constraints': 'None', 'related_test_types': ['constrained random', 'directed']}] | ['Single byte transmission', 'Multiple consecutive byte transmission', 'Back-to-back byte transmission (minimum delay between bytes)', 'Varying byte sizes', 'Transmission after reset'] | {'covergroups': 'uart_status_cg', 'valid_values': ['0x01', '0x00'], 'invalid_values': [], 'bins': [{'bin_name': 'tx_idle', 'values': '0x01', 'type': 'single'}, {'bin_name': 'tx_busy', 'values': '0x00', 'type': 'single'}], 'cross_coverage': [{'cross_name': 'tx_state', 'description': 'Crossing IntTx_O value with the transmitter state (transmitting, idle)'}]} | {'test_name': 'uart_tx_inttx_test', 'sequence_name': 'uart_tx_inttx_seq', 'agent_name': 'uart_agent', 'covergroup_name': 'uart_status_cg'} | Verify that IntTx_O is asserted (logic high) to indicate the transmitter is ready, and de-asserted (logic low) when it is busy transmitting. | Status register (bit 0) to observe the state of IntTx_O. | TBD | {'min': 'Single byte transmission at slowest baud rate.', 'mid': 'Multiple byte transmission with nominal delay at a typical baud rate.', 'max': 'Back-to-back byte transmission at the highest baud rate, with smallest delay between bytes, to stress the interrupt generation.'} | Write different bytes to WB_DAT_I and monitor IntTx_O and TxD_PAD_O. Capture the timing between writing to WB_DAT_I and IntTx_O going high again. | ['Write a byte to WB_DAT_I.', 'Monitor TxD_PAD_O to verify correct serial transmission.', 'Monitor IntTx_O to ensure it remains low during the transmission and goes high when transmission is complete.', 'Repeat with different byte sequences and baud rates.'] | Randomized byte values to WB_DAT_I and varying baud rate divisor values (BRDIVISOR). | Observed values of TxD_PAD_O and IntTx_O and the timing relationship between them. | None | Randomize byte values sent to WB_DAT_I to cover a wide range of data patterns. Vary BRDIVISOR to test different baud rates. Ensure that random data does not contain any special UART command or control bytes. | Create a sequence that drives random data onto WB_DAT_I and monitors the IntTx_O signal using the UART agent monitor. The scoreboard will compare the expected behavior (IntTx_O low during transmission and high when ready) with the actual behavior.
Rev 0.1 | Section 2.3, 4.2 | Unserialization of RxD_PAD_I bitstream | Receive Data Interrupt Generation | The UART core receives a serial bitstream on the RxD_PAD_I input, deserializes it into a byte, and asserts the IntRx_O output to indicate data is available. Reading the data from the Wishbone bus negates IntRx_O. | Verify that the UART correctly deserializes the RxD_PAD_I bitstream, asserts IntRx_O, and clears IntRx_O after the data is read from the Wishbone interface. Also, verify the status register reflects the buffer state. | uart_agent, wb_agent, monitor, scoreboard | Successful deserialization of the input bitstream into a correct byte on the WB_DAT_O bus, proper assertion and negation of IntRx_O signal, and correct status in the Status Register. | constrained random, directed | functional, code, assertion, covergroups, coverpoints | [{'name': 'RxD_PAD_I', 'direction': 'input', 'width': '1', 'description': 'Serial input signal', 'randomization': 'yes', 'constraints': 'Valid UART bitstream format (start bit, 8 data bits, stop bit)', 'related_test_types': 'constrained random, directed'}, {'name': 'IntRx_O', 'direction': 'output', 'width': '1', 'description': 'Receive Interrupt output', 'randomization': 'no', 'constraints': 'Asserted when data is received and available; negated after data is read', 'related_test_types': 'constrained random, directed, assertion-based'}, {'name': 'WB_DAT_O', 'direction': 'output', 'width': '8', 'description': 'Data output bus', 'randomization': 'no', 'constraints': 'Value should match the deserialized byte from RxD_PAD_I', 'related_test_types': 'constrained random, directed'}, {'name': 'BR_CLK_I', 'direction': 'input', 'width': '1', 'description': 'Clock for serialization/unserialization', 'randomization': 'no', 'constraints': 'Clock frequency should be as per baud rate divisor', 'related_test_types': 'constrained random, directed'}] | ['Normal receive sequence (valid data)', 'Receive sequence with errors (framing error, parity error - if implemented)', 'Receive sequence with different baud rates', 'Receive sequence with back-to-back bytes', 'Receive sequence aborted with WB_RST_I during reception'] | {'covergroups': 'status_reg_cg', 'valid_values': '0x01, 0x00', 'invalid_values': 'N/A', 'bins': [{'bin_name': 'rx_buffer_empty', 'values': '0', 'type': 'single'}, {'bin_name': 'rx_buffer_full', 'values': '1', 'type': 'single'}], 'cross_coverage': [{'cross_name': 'status_irq_cross', 'description': 'Cross coverage between Status Register and IntRx_O'}]} | {'test_name': 'test_uart_rx', 'sequence_name': 'rx_data_seq', 'agent_name': 'uart_agent', 'covergroup_name': 'rx_cg'} | Test cases should cover different baud rates, data patterns, and error conditions. | Status Register (offset 0) - To observe the Receiver buffer state (Bit 1) and ensure it correctly reflects whether a received byte is present. | TBD | {'min': 'Single byte reception at minimum supported baud rate.', 'mid': 'Multiple byte reception at nominal baud rate (e.g., 9600).', 'max': 'Continuous byte reception at maximum supported baud rate to stress the receiver and interrupt handling.', 'error_cases': 'introduce start/stop bit errors, invalid baud rates.'} | Design test cases to send a variety of data patterns to the RxD_PAD_I input, and then check the data on the WB_DAT_O bus and status register. Introduce random delays to simulate realistic scenarios. | ['Configure the UART agent to receive data.', 'Send a UART bitstream to the RxD_PAD_I input.', 'Monitor the IntRx_O signal for assertion.', 'Read the WB_DAT_O output.', 'Check the received data against the transmitted data.', 'Verify the IntRx_O signal is negated after the data is read.', 'Verify the Status Register indicates the correct receiver buffer state.'] | UART bitstreams with varying data patterns and baud rates. | Deserialized data on WB_DAT_O, IntRx_O signal, Status Register value. | Baud rate divisor must be within supported range. Ensure correct start and stop bits are generated for each bitstream. | Randomize the data being sent on RxD_PAD_I. Randomize the delay between the start of each byte transmission. Baud rate selection can be randomized within defined valid bounds to stress timing boundaries. | Create a UVM sequence to generate the RxD_PAD_I bitstream. Use a task to serialize the data into a bitstream and drive it onto the RxD_PAD_I input at the specified baud rate. The sequence will also read the wishbone interface and capture the data read from the DUT. The scoreboard then can check correctness.
Rev 0.1 | 4. Operation, 5 | Reception Indication | Asserting IntRx_O on reception | Upon receiving a valid byte on RxD_PAD_I, the UART core asserts the IntRx_O signal to indicate that a byte is ready to be read from the WB_DAT_O. | Verify that IntRx_O is asserted when a byte is received and de-asserted when the byte is read. | uart_agent, wb_agent, uart_monitor, wb_monitor, scoreboard, environment | IntRx_O is asserted within the defined time window after RxD_PAD_I has completed receiving a byte and de-asserts after the WB_DAT_O read is completed. | constrained random, assertion-based | functional, assertion, covergroups, coverpoints | [{'name': 'RxD_PAD_I', 'direction': 'input', 'width': '1', 'description': 'Serial input signal', 'randomization': 'yes', 'constraints': 'Valid serial data stream, including start, data, and stop bits. Baud rate needs to be adhered to by the driver.', 'related_test_types': 'constrained random'}, {'name': 'IntRx_O', 'direction': 'output', 'width': '1', 'description': 'Receive Interrupt output', 'randomization': 'no', 'constraints': 'N/A', 'related_test_types': 'constrained random, assertion-based'}, {'name': 'WB_DAT_O', 'direction': 'output', 'width': '8', 'description': 'Wishbone data output bus', 'randomization': 'no', 'constraints': 'N/A', 'related_test_types': 'constrained random'}] | ['Successful byte reception with valid data and stop bits', 'Consecutive byte receptions', 'Reception with different baud rate divisors', 'Reception when WB master reads WB_DAT_O after specific delay', 'Reception with WB_RST_I asserted during transmission, verifying abort'] | {'covergroups': 'status_reg_cg', 'valid_values': 'Bit 1: 0, 1', 'invalid_values': 'N/A', 'bins': [{'bin_name': 'intrx_0', 'values': '0', 'type': 'single'}, {'bin_name': 'intrx_1', 'values': '1', 'type': 'single'}], 'cross_coverage': [{'cross_name': 'intrx_wb_read', 'description': 'Cross IntRx_O and WB read transactions.'}]} | {'test_name': 'test_rx_interrupt', 'sequence_name': 'rx_byte_sequence', 'agent_name': 'uart_agent', 'covergroup_name': 'status_reg_cg'} | Directed and Random tests to cover single byte reception, multiple byte reception, baud rate variation, and reset during reception. | Status register (bit 1). Observe the state of the IntRx_O through this register. | TBD | {'min': 'Single byte reception with nominal baud rate.', 'mid': 'Multiple byte receptions with different valid data values and baud rates.', 'max': 'Continuous stream of bytes with varying baud rates and potential noise/errors injected on RxD_PAD_I.'} | Design testcases that transmit valid byte streams with controlled delays between bytes. After the byte is received, initiate a Wishbone read transaction with a specific delay. Monitor the IntRx_O signal and compare it to the expected assertion and de-assertion timing. | 1. Configure UART agent to receive data at a specific baud rate. 2. Start a sequence to send a byte on RxD_PAD_I. 3. Monitor RxD_PAD_I for the start bit. 4. Check that IntRx_O asserts after receiving the byte, within an acceptable delay. 5. Initiate a WB read transaction. 6. Check that IntRx_O de-asserts after the data is read by the WB master. | Valid byte stream on RxD_PAD_I, Baud rate divisor, Delay between byte reception and WB read | Assertion of IntRx_O after byte reception and de-assertion after the WB read transaction. The data read from WB_DAT_O must match the transmitted data. | Valid data stream, correct baud rate settings, WB_RST_I remains de-asserted during normal operation (unless reset test). Delay from byte reception and WB read should be bounded. | Randomize the data values to ensure different byte patterns are received. Randomize the baud rate divisor within a valid range. Randomize the delay between reception and WB read to test different scenarios. | Create a UVM sequence that generates a randomized byte stream and applies it to the uart_agent's rx_driver. This sequence will also initiate a WB read after the UART has indicated that a byte is available (IntRx_O asserted).
Rev 0.1 | Page 5, Operation | Receive Data | Reading received byte on WB_DAT_O | After receiving a complete byte on RxD_PAD_O, the UART core asserts IntRx_O. The received byte is then available on the WB_DAT_O bus. Reading the byte on WB_DAT_O negates IntRx_O. | Verify that the correct received byte is available on the WB_DAT_O bus after IntRx_O is asserted and that reading the byte negates IntRx_O. | uart_sequencer, uart_driver, uart_monitor, wb_agent, wb_sequencer, wb_driver, wb_monitor, scoreboard | Pass: WB_DAT_O contains the correct received byte after IntRx_O is asserted, and IntRx_O is deasserted after the Wishbone master reads WB_DAT_O. Fail: Incorrect data on WB_DAT_O, IntRx_O not asserted or deasserted as expected. | constrained random | functional, covergroups, coverpoints | [{'name': 'RxD_PAD_O', 'direction': 'input', 'width': '1', 'description': 'Serial data input.', 'randomization': 'yes', 'constraints': 'Valid start, stop, and data bits according to specified baud rate and data format.', 'related_test_types': 'constrained random'}, {'name': 'IntRx_O', 'direction': 'output', 'width': '1', 'description': 'Interrupt signal indicating data is ready to be read.', 'randomization': 'no', 'constraints': 'N/A', 'related_test_types': 'constrained random'}, {'name': 'WB_DAT_O', 'direction': 'output', 'width': '8', 'description': 'Data output bus (received data).', 'randomization': 'no', 'constraints': 'N/A', 'related_test_types': 'constrained random'}, {'name': 'WB_ADR_I', 'direction': 'input', 'width': '8', 'description': 'Wishbone Address Bus', 'randomization': 'yes', 'constraints': 'Address for reading the data register.', 'related_test_types': 'constrained random'}, {'name': 'WB_WE_I', 'direction': 'input', 'width': '1', 'description': 'Wishbone Write Enable Signal, set to 0 for read.', 'randomization': 'yes', 'constraints': 'Should be 0 for reading the received data.', 'related_test_types': 'constrained random'}, {'name': 'WB_STB_I', 'direction': 'input', 'width': '1', 'description': 'Wishbone Strobe signal', 'randomization': 'yes', 'constraints': 'Must be asserted to initiate a read cycle', 'related_test_types': 'constrained random'}, {'name': 'WB_CLK_I', 'direction': 'input', 'width': '1', 'description': 'Wishbone Clock signal', 'randomization': 'no', 'constraints': 'N/A', 'related_test_types': 'constrained random'}, {'name': 'WB_RST_I', 'direction': 'input', 'width': '1', 'description': 'Wishbone Reset signal', 'randomization': 'yes', 'constraints': 'Can be asserted to abort any pending transmit/receive. ', 'related_test_types': 'constrained random'}] | ['Receive valid byte sequence', 'Receive multiple bytes back-to-back', 'Receive bytes with different data patterns', 'Receive bytes with different parity settings (if implemented)', 'Read data at different Wishbone bus speeds', 'Receive bytes with errors (framing, parity - if implemented) and verify proper error handling (if implemented)', 'Reset during reception'] | {'covergroups': 'status_reg_cg', 'valid_values': '0, 1', 'invalid_values': 'N/A', 'bins': [{'bin_name': 'tx_empty', 'values': '1', 'type': 'single'}, {'bin_name': 'rx_full', 'values': '1', 'type': 'single'}, {'bin_name': 'tx_not_empty', 'values': '0', 'type': 'single'}, {'bin_name': 'rx_empty', 'values': '0', 'type': 'single'}], 'cross_coverage': [{'cross_name': 'status_reg_cross', 'description': 'Cross IntTx_O and IntRx_O'}]} | {'test_name': 'test_uart_rx', 'sequence_name': 'rx_byte_seq', 'agent_name': 'wb_agent', 'covergroup_name': 'status_reg_cg'} | Base test with random bytes received and read. | Status register (for IntRx_O) and Data register (to read received data). These registers need to be monitored to confirm correct behavior. | TBD | {'min': 'Single byte received and read at the minimum supported baud rate.', 'mid': 'Multiple bytes received and read at nominal baud rate.', 'max': 'High volume of random bytes received and read at the maximum supported baud rate.', 'error_case': 'Send corrupted data on RxD and check if IntRx_O will assert'} | The test will use a UVM sequence to generate random bytes to be transmitted serially via RxD_PAD_O. The Wishbone master will then read the received data on WB_DAT_O after IntRx_O is asserted. The scoreboard will check for data consistency and proper interrupt behavior. | ['Configure BRDIVISOR.', 'Send a byte via RxD_PAD_O.', 'Monitor IntRx_O for assertion.', 'Read WB_DAT_O via Wishbone interface when IntRx_O is asserted.', 'Monitor IntRx_O for deassertion after the read.', 'Compare received data on WB_DAT_O with transmitted data. ', 'Repeat steps 2-6 with different bytes and BRDIVISOR values.'] | Random byte values for RxD_PAD_O. | Received byte values on WB_DAT_O, IntRx_O assertion/deassertion. | Ensure proper baud rate configuration (BRDIVISOR) is set before sending data. Ensure Wishbone interface reads the data register at the correct address. | Randomize the byte values transmitted via RxD_PAD_O to cover a wide range of data patterns. Randomize the BRDIVISOR value to test different baud rates. Constrain BRDIVISOR based on the valid values per BR_CLK_I. | The UVM sequence will generate random bytes and serialize them into bit streams according to the specified UART format (start bit, data bits, stop bit). The sequence will drive RxD_PAD_O. A separate sequence will handle the Wishbone read transaction when IntRx_O is asserted.
Rev 0.1 | Page 5, Operation | Receive | Negating IntRx_O after read | The IntRx_O signal, which indicates that a received byte is available, must be negated (de-asserted) after the host reads the received data byte from the WB_DAT_O bus. | Verify that the IntRx_O signal transitions from high to low after a read operation on WB_DAT_O, indicating the received data has been read and the receive buffer is now empty. | UVM Agent, UVM Driver, UVM Monitor, UVM Sequencer, Scoreboard | The IntRx_O signal must be asserted high after receiving a byte on RxD_PAD_I and de-asserted low after reading the data on WB_DAT_O. A timeout mechanism should be implemented to detect if IntRx_O is not de-asserted after a reasonable delay. | Constrained random | Functional, assertion, covergroups, coverpoints | [{'name': 'IntRx_O', 'direction': 'output', 'width': '1', 'description': 'Receive Interrupt Output', 'randomization': 'no', 'constraints': 'Must transition from low to high upon reception and high to low upon read', 'related_test_types': 'constrained random, assertion-based'}, {'name': 'WB_DAT_O', 'direction': 'output', 'width': '8', 'description': 'Wishbone Data Output Bus', 'randomization': 'no', 'constraints': 'Reflects the data received on RxD_PAD_I', 'related_test_types': 'constrained random'}, {'name': 'RxD_PAD_I', 'direction': 'input', 'width': '1', 'description': 'Serial Input Signal', 'randomization': 'yes', 'constraints': 'Valid UART bitstream', 'related_test_types': 'constrained random'}] | ['Single byte reception and read', 'Multiple byte reception and read with varying delays', 'Reception and read after reset (WB_RST_I)', 'Back-to-back reception and read', 'Error injection (framing, parity) during reception followed by read (optional based on error handling)', 'Vary BRDIVISOR values and verify functionality.'] | {'covergroups': 'status_reg_cg', 'valid_values': '0x01, 0x00', 'invalid_values': 'N/A', 'bins': [{'bin_name': 'transmitter_busy', 'values': '0', 'type': 'single'}, {'bin_name': 'transmitter_idle', 'values': '1', 'type': 'single'}, {'bin_name': 'receiver_empty', 'values': '0', 'type': 'single'}, {'bin_name': 'receiver_full', 'values': '1', 'type': 'single'}], 'cross_coverage': [{'cross_name': 'status_reg_tx_rx_cross', 'description': 'Cross coverage between Transmitter buffer state and Receiver buffer state.'}]} | {'test_name': 'uart_receive_intrx_negate_test', 'sequence_name': 'uart_rx_sequence', 'agent_name': 'uart_agent', 'covergroup_name': 'intrx_negate_cg'} | Test cases where single and multiple bytes are received, and read by host and IntRx_O is negated. | Status Register (bits 0 and 1) - To monitor the IntTx_O and IntRx_O signals. | TBD | {'min': 'Single byte reception with minimal delay between reception and read.', 'mid': 'Multiple byte reception with nominal delay between reception and read.', 'max': 'Maximum number of bytes are received with maximum delay between reception and read.'} | The test case will drive a valid UART bitstream on the RxD_PAD_I. The monitor will check for the assertion of IntRx_O. The driver then will read WB_DAT_O. The monitor must verify that IntRx_O is de-asserted after the read operation and scoreboard compares the sent vs received data. Delays should be randomized. | 1. Configure the environment with appropriate BRDIVISOR. 2. Send UART data on RxD_PAD_I. 3. Monitor IntRx_O assertion. 4. Driver reads WB_DAT_O. 5. Monitor IntRx_O negation. 6. Compare sent vs received data in the scoreboard. 7. Repeat with different data patterns and delays. | UART data to be transmitted. | Verification that data is received correctly and IntRx_O is asserted and negated properly. | Keep BRDIVISOR values within valid range. Ensure valid UART bitstream is driven on RxD_PAD_I. | Randomize the data transmitted on RxD_PAD_I. Randomize the delay between reception and read to explore timing variations. | The `uart_rx_sequence` will generate a series of UART transactions. Each transaction will encapsulate the driving of RxD_PAD_I with a byte of data, monitoring for IntRx_O assertion, triggering the driver to read WB_DAT_O, and then monitoring for IntRx_O de-assertion. The sequence can randomize the data byte and the delay between assertion and the driver read.
Rev 0.1 | 2.1 | Wishbone compatibility | 8-bit data bus | The UART core implements an 8-bit Wishbone interface for communication with a master. | Verify that the UART core correctly implements the Wishbone protocol using an 8-bit data bus for both read and write operations. | wb_env, wb_agent, wb_sequencer, wb_driver, wb_monitor, wb_transaction | Write and read transactions on the Wishbone interface complete successfully with the correct data being transferred, as monitored by the wb_monitor. WB_ACK_O asserted upon transfer completion. | constrained random | functional, code, assertion, covergroups, coverpoints | [{'name': 'WB_CLK_I', 'direction': 'Input', 'width': '1', 'description': 'Wishbone clock input', 'randomization': 'no', 'constraints': 'N/A', 'related_test_types': 'all'}, {'name': 'WB_RST_I', 'direction': 'Input', 'width': '1', 'description': 'Asynchronous reset input', 'randomization': 'yes', 'constraints': 'active high', 'related_test_types': 'all'}, {'name': 'WB_ADDR_I', 'direction': 'Input', 'width': '2', 'description': 'Address input for register selection', 'randomization': 'yes', 'constraints': 'valid register addresses', 'related_test_types': 'constrained random'}, {'name': 'WB_DAT_I', 'direction': 'Input', 'width': '8', 'description': 'Data input for write operations', 'randomization': 'yes', 'constraints': 'N/A', 'related_test_types': 'constrained random'}, {'name': 'WB_DAT_O', 'direction': 'Output', 'width': '8', 'description': 'Data output for read operations', 'randomization': 'no', 'constraints': 'N/A', 'related_test_types': 'all'}, {'name': 'WB_WE_I', 'direction': 'Input', 'width': '1', 'description': 'Write enable input (1 = write, 0 = read)', 'randomization': 'yes', 'constraints': '0 or 1', 'related_test_types': 'constrained random'}, {'name': 'WB_STB_I', 'direction': 'Input', 'width': '1', 'description': 'Strobe input to initiate a transfer', 'randomization': 'yes', 'constraints': '0 or 1', 'related_test_types': 'constrained random'}, {'name': 'WB_ACK_O', 'direction': 'Output', 'width': '1', 'description': 'Acknowledge output indicating transfer completion', 'randomization': 'no', 'constraints': 'N/A', 'related_test_types': 'all'}] | ['Single write transaction', 'Single read transaction', 'Multiple consecutive write transactions', 'Multiple consecutive read transactions', 'Alternating read and write transactions', 'Back-to-back read and write transactions to the same address', 'Address boundary crossings'] | {'covergroups': 'wb_register_access_cg', 'valid_values': 'All possible 8-bit data values for each register.', 'invalid_values': 'None applicable (address space limited by address width)', 'bins': [{'bin_name': 'data_0_63', 'values': '0:63', 'type': 'range'}, {'bin_name': 'data_64_127', 'values': '64:127', 'type': 'range'}, {'bin_name': 'data_128_191', 'values': '128:191', 'type': 'range'}, {'bin_name': 'data_192_255', 'values': '192:255', 'type': 'range'}], 'cross_coverage': [{'cross_name': 'addr_we_data', 'description': 'Cross-coverage between address, write enable, and data to ensure all registers are accessed with different data values in both read and write cycles.'}]} | {'test_name': 'wb_basic_test', 'sequence_name': 'wb_rw_sequence', 'agent_name': 'wb_agent', 'covergroup_name': 'wb_register_access_cg'} | wb_basic_test, wb_stress_test | All registers accessible via WB_ADDR_I. Justification: To ensure full Wishbone functionality is verified for all available registers. | TBD | {'min': 'Single write/read to one register', 'mid': 'Multiple writes/reads to all registers', 'max': 'High-volume random traffic to all registers with concurrent RxD_PAD_I activity'} | Create a base test with a sequence to perform basic read/write operations. Extend it to a stress test with high volume random traffic. | 1. Reset the DUT. 2. Write data to a register. 3. Read data from the same register. 4. Verify that the read data matches the written data. 5. Repeat steps 2-4 for all registers. 6. Perform concurrent UART Rx and Wishbone operations. | Randomized 8-bit data, valid register addresses, random values for WB_WE_I and WB_STB_I | WB_DAT_O should contain the correct data after a read operation. WB_ACK_O should be asserted after each valid transaction. | WB_ADDR_I must be within the valid address range for the UART registers. WB_STB_I must be asserted for at least one clock cycle to initiate a transaction. | Randomize the data being written to registers to cover different data patterns. Randomize the sequence of read and write operations to test the interface under different conditions. Limit address values to legal range. | Create a base sequence that generates Wishbone transactions. Extend this sequence to create more complex scenarios, such as burst transfers and alternating read/write operations. Use the wb_sequencer to inject these transactions into the DUT.
Rev 0.1 | 4 | Wishbone Interface | No wait states (WB_CYC_I not used) | The UART core doesn’t use the WB_CYC_I pin, implying it will never insert wait states during Wishbone transactions. | Verify that the UART core completes Wishbone transactions without asserting WB_CYC_I (no wait states). | Wishbone Master Agent, Wishbone Monitor, Scoreboard | The scoreboard passes the test if all Wishbone transactions initiated by the Wishbone Master Agent are completed without WB_CYC_I being asserted by the DUT. | Directed, Constrained Random | Functional | [{'name': 'WB_CYC_I', 'direction': 'input', 'width': '1', 'description': 'Wishbone Cycle Input. Not expected to be used.', 'randomization': 'no', 'constraints': 'Value should remain low throughout the test.', 'related_test_types': 'Directed, Constrained Random'}, {'name': 'WB_ADR_I', 'direction': 'input', 'width': '8', 'description': 'Wishbone Address Input', 'randomization': 'yes', 'constraints': 'Valid address range for UART registers (0-3).', 'related_test_types': 'Directed, Constrained Random'}, {'name': 'WB_DAT_I', 'direction': 'input', 'width': '8', 'description': 'Wishbone Data Input', 'randomization': 'yes', 'constraints': 'None', 'related_test_types': 'Directed, Constrained Random'}, {'name': 'WB_DAT_O', 'direction': 'output', 'width': '8', 'description': 'Wishbone Data Output', 'randomization': 'no', 'constraints': 'Expected to match the written data.', 'related_test_types': 'Directed, Constrained Random'}, {'name': 'WB_WE_I', 'direction': 'input', 'width': '1', 'description': 'Wishbone Write Enable Input', 'randomization': 'yes', 'constraints': '0 or 1', 'related_test_types': 'Directed, Constrained Random'}, {'name': 'WB_STB_I', 'direction': 'input', 'width': '1', 'description': 'Wishbone Strobe Input', 'randomization': 'yes', 'constraints': '1 for valid transaction', 'related_test_types': 'Directed, Constrained Random'}, {'name': 'WB_ACK_O', 'direction': 'output', 'width': '1', 'description': 'Wishbone Acknowledge Output', 'randomization': 'no', 'constraints': 'Asserted upon completion of the transfer.', 'related_test_types': 'Directed, Constrained Random'}] | ['Write to Transmit Buffer Sequence', 'Read from Receive Buffer Sequence', 'Read Status Register Sequence', 'Back-to-Back Read/Write Sequences'] | {'covergroups': 'wb_reg_cg', 'valid_values': 'All possible values for registers (0-255)', 'invalid_values': 'None', 'bins': [{'bin_name': 'recv_data', 'values': '[0:255]', 'type': 'range'}, {'bin_name': 'transmit_data', 'values': '[0:255]', 'type': 'range'}, {'bin_name': 'status_reg', 'values': '[0:255]', 'type': 'range'}], 'cross_coverage': [{'cross_name': 'wb_cross', 'description': 'Cross between WB_ADR_I and WB_WE_I'}]} | {'test_name': 'wb_no_wait_state_test', 'sequence_name': 'wb_master_seq', 'agent_name': 'wb_master_agent', 'covergroup_name': 'wb_reg_cg'} | Verify that various read/write transactions complete without asserting WB_CYC_I. | All Wishbone registers (Receive Buffer, Transmit Buffer, Status) accessed during reads and writes. | codecov.io/uvm_uart/wb_no_wait | {'min': 'Single read/write transaction to each register.', 'mid': 'Multiple read/write transactions to different registers.', 'max': 'Stress test with back-to-back read/write transactions to different registers with random data and addresses.'} | The test case will drive the Wishbone interface to perform read and write operations to the UART registers. The Wishbone Monitor will capture all transactions and the Scoreboard will check that WB_CYC_I is never asserted during any of these transactions. The Scoreboard will also check that the data read from the registers is the expected data, or that the write transactions were performed correctly. | ['Reset the environment (if applicable).', 'Configure the UART (e.g., baud rate).', 'Write to the transmit buffer register.', 'Read from the receive buffer register (after sending data to RxD_PAD_O).', 'Read the status register to check transmitter and receiver status.', 'Monitor WB_CYC_I throughout the entire test.'] | Random data for write transactions, valid addresses for Wishbone registers. | WB_ACK_O asserted for each transaction without WB_CYC_I asserted. | WB_STB_I should be asserted to initiate the transfer, addresses are limited to 0, 1 for the relevant registers. WB_CYC_I should remain low during the entire test. | Randomize data values for write transactions to ensure proper coverage of the register space. Randomize addresses (within the valid range) to cover different registers. | The Wishbone Master sequence will be responsible for driving the Wishbone interface and generating the required transactions. The monitor will extract data and signal assertions from the interface signals. The sequences will use the `uvm_do` macro to randomize transaction data.
Rev 0.1 | Introduction | Initialization | Operation without reset at power on | The UART core should be ready to use upon power on without requiring an explicit reset signal. | Verify that the UART core functions correctly immediately after power-on without requiring a reset. | uart_driver, uart_sequencer, uart_monitor, uart_agent, uart_scoreboard | UART core transmits and receives data correctly after power-on without any reset signal being asserted. | directed, constrained random | functional, code | [{'name': 'WB_DAT_I', 'direction': 'input', 'width': '8', 'description': 'Wishbone data input bus', 'randomization': 'yes', 'constraints': 'None', 'related_test_types': 'directed, constrained random'}, {'name': 'TxD_PAD_O', 'direction': 'output', 'width': '1', 'description': 'UART transmit output', 'randomization': 'no', 'constraints': 'None', 'related_test_types': 'directed, constrained random'}, {'name': 'IntTx_O', 'direction': 'output', 'width': '1', 'description': 'Transmitter interrupt output', 'randomization': 'no', 'constraints': 'None', 'related_test_types': 'directed, constrained random'}, {'name': 'RxD_PAD_O', 'direction': 'input', 'width': '1', 'description': 'UART receive input', 'randomization': 'yes', 'constraints': 'None', 'related_test_types': 'directed, constrained random'}, {'name': 'WB_DAT_O', 'direction': 'output', 'width': '8', 'description': 'Wishbone data output bus', 'randomization': 'no', 'constraints': 'None', 'related_test_types': 'directed, constrained random'}, {'name': 'IntRx_O', 'direction': 'output', 'width': '1', 'description': 'Receiver interrupt output', 'randomization': 'no', 'constraints': 'None', 'related_test_types': 'directed, constrained random'}, {'name': 'BR_CLK_I', 'direction': 'input', 'width': '1', 'description': 'Baud rate clock input', 'randomization': 'no', 'constraints': 'None', 'related_test_types': 'directed, constrained random'}, {'name': 'WB_RST_I', 'direction': 'input', 'width': '1', 'description': 'Wishbone reset input', 'randomization': 'no', 'constraints': "Value must be '0' for this test", 'related_test_types': 'directed'}] | transmit_sequence, receive_sequence, transmit_receive_sequence | {'covergroups': 'status_reg_cg', 'valid_values': '[0, 1]', 'invalid_values': 'None', 'bins': [{'bin_name': 'tx_idle', 'values': '1', 'type': 'single'}, {'bin_name': 'tx_busy', 'values': '0', 'type': 'single'}, {'bin_name': 'rx_empty', 'values': '0', 'type': 'single'}, {'bin_name': 'rx_full', 'values': '1', 'type': 'single'}], 'cross_coverage': []} | {'test_name': 'test_no_reset', 'sequence_name': 'transmit_receive_sequence', 'agent_name': 'uart_agent', 'covergroup_name': 'status_reg_cg'} | test_no_reset | Status register. Observing the initial state of the status register IntTx_O='1' and IntRx_O='0'. | N/A | {'min': 'Small data payload', 'mid': 'Medium data payload', 'max': 'Large data payload'} | A directed test case is designed to verify the UART core functions correctly immediately after power-on, without asserting the reset signal. The testbench drives the UART with a sequence of transmit and receive transactions and checks for proper functionality. | ['Apply power to the DUT.', 'Do not assert WB_RST_I.', 'Initiate a transmit sequence.', 'Initiate a receive sequence.', 'Check for correct data transmission and reception.', 'Verify the IntTx_O and IntRx_O signals behave as expected.'] | Varying data payloads for transmission and reception. | Correctly transmitted and received data, correct IntTx_O and IntRx_O signal behavior. | WB_RST_I must remain de-asserted. | Randomize data values to ensure different data patterns are transmitted and received. | The transmit_receive_sequence will drive WB_DAT_I and sample WB_DAT_O. The scoreboard will compare the transmitted and received data to ensure correctness. The status register will be sampled and its value will be verified.
Rev 0.1 | Page 5, Section 5 | Reset Functionality | WB_RST_I aborts transmit/receive and sets idle state | Asserting WB_RST_I during transmit or receive operations will abort the current operation and return the UART to its idle state. Idle state means IntTx_O is high, and IntRx_O is low. | Verify that WB_RST_I correctly aborts in-progress transmit and receive operations and resets the UART state to idle. | uart_env, uart_agent, uart_sequencer, uart_driver, uart_monitor, uart_scoreboard | Transmit and receive operations are terminated upon WB_RST_I assertion. IntTx_O is driven high, and IntRx_O is driven low after reset is de-asserted. | constrained random | functional, assertion | [{'name': 'WB_RST_I', 'direction': 'input', 'width': '1', 'description': 'Wishbone Reset Input. Active high.', 'randomization': 'yes', 'constraints': 'none', 'related_test_types': ['constrained random', 'directed']}, {'name': 'WB_DAT_I', 'direction': 'input', 'width': '8', 'description': 'Wishbone Data Input Bus.', 'randomization': 'yes', 'constraints': 'none', 'related_test_types': ['constrained random']}, {'name': 'TxD_PAD_O', 'direction': 'output', 'width': '1', 'description': 'UART Transmit Output.', 'randomization': 'no', 'constraints': 'none', 'related_test_types': ['constrained random']}, {'name': 'RxD_PAD_I', 'direction': 'input', 'width': '1', 'description': 'UART Receive Input.', 'randomization': 'yes', 'constraints': 'none', 'related_test_types': ['constrained random']}, {'name': 'IntTx_O', 'direction': 'output', 'width': '1', 'description': 'Transmitter interrupt output.', 'randomization': 'no', 'constraints': 'none', 'related_test_types': ['constrained random']}, {'name': 'IntRx_O', 'direction': 'output', 'width': '1', 'description': 'Receiver interrupt output.', 'randomization': 'no', 'constraints': 'none', 'related_test_types': ['constrained random']}] | ['Reset during transmission of a byte.', 'Reset during reception of a byte.', 'Reset asserted before start bit during reception.', 'Reset asserted after stop bit during reception.', 'Back-to-back Reset assertions'] | {'covergroups': 'uart_status_cg', 'valid_values': ['0', '1'], 'invalid_values': [], 'bins': [{'bin_name': 'IntTx_O_0', 'values': '0', 'type': 'single'}, {'bin_name': 'IntTx_O_1', 'values': '1', 'type': 'single'}, {'bin_name': 'IntRx_O_0', 'values': '0', 'type': 'single'}, {'bin_name': 'IntRx_O_1', 'values': '1', 'type': 'single'}], 'cross_coverage': [{'cross_name': 'IntTx_O_IntRx_O', 'description': 'Cross coverage of IntTx_O and IntRx_O'}]} | {'test_name': 'test_reset_abort', 'sequence_name': 'reset_abort_seq', 'agent_name': 'uart_agent', 'covergroup_name': 'uart_status_cg'} | test_reset_abort | Observe IntTx_O and IntRx_O to verify they are in the expected state after reset is released. | N/A | {'min': 'Reset asserted for one BR_CLK_I cycle during transmission.', 'mid': 'Reset asserted for 10 BR_CLK_I cycles during transmission.', 'max': 'Reset asserted for 100 BR_CLK_I cycles during continuous transmission and reception.'} | Constrained random test to send and receive data and assert WB_RST_I during the operation. Monitor the TxD_PAD_O, RxD_PAD_I, IntTx_O, and IntRx_O signals. | ['Send data to the UART via WB_DAT_I.', 'Enable receive by sending data to RxD_PAD_I', 'Assert WB_RST_I during transmit/receive operations.', 'De-assert WB_RST_I.', 'Check IntTx_O is high and IntRx_O is low after WB_RST_I is de-asserted. Verify the data transmit/receive is stopped after the reset.'] | WB_DAT_I, RxD_PAD_I, WB_RST_I | TxD_PAD_O, IntTx_O, IntRx_O | Constrain the timing of WB_RST_I assertion to occur during the transmission or reception of a byte. Vary BRDIVISOR to change baudrate. Randomize the data sent and received. | Randomize data values, reset assertion points, and reset durations. This ensures a thorough exploration of the state space during transmission and reception. | The reset_abort_seq will generate random data to write to WB_DAT_I and also assert WB_RST_I at different points during the write transaction. It will then monitor IntTx_O, IntRx_O to ensure the expected behaviour is achieved.
Rev 0.1 | Page 7 | Baudrate divisor | BRDIVISOR generic parameter | The BRDIVISOR generic parameter determines the baud rate of the UART core. Baudrate = Freq(BR_CLK_I) / BRDIVISOR / 4. BRDIVISOR is a generic parameter. | Verify that the UART transmits and receives data correctly for different values of the BRDIVISOR parameter, covering the allowed baudrate tolerance range. | Configuration Database, Uart_env, Uart_agent, Uart_sequencer, Uart_driver, Uart_monitor, Scoreboard, Reference Model | Data is transmitted and received correctly, and the calculated baud rate falls within the specified tolerance range (+5.9%, -2.6%). No errors reported by the scoreboard. | Constrained Random, Directed | Functional, Code, Covergroups, Coverpoints | [{'name': 'BR_CLK_I', 'direction': 'input', 'width': '1', 'description': 'Clock input for baud rate generation.', 'randomization': 'no', 'constraints': 'None', 'related_test_types': 'directed, constrained random'}, {'name': 'WB_RST_I', 'direction': 'input', 'width': '1', 'description': 'Reset input.', 'randomization': 'no', 'constraints': 'None', 'related_test_types': 'directed, constrained random'}] | Sequence to set different BRDIVISOR values, Sequence to send and receive data, Sequence to test with maximum and minimum period, Sequence to test with variations in BR_CLK_I frequency. | {'covergroups': 'baudrate_divisor_cg', 'valid_values': 'All positive integer values within the design limits based on BR_CLK_I frequency.', 'invalid_values': '0, Values that result in baud rates outside the allowed range based on BR_CLK_I frequency.', 'bins': [{'bin_name': 'low_baudrate', 'values': '[1040:2080]', 'type': 'range'}, {'bin_name': 'medium_baudrate', 'values': '[260:520]', 'type': 'range'}, {'bin_name': 'high_baudrate', 'values': '[65:130]', 'type': 'range'}], 'cross_coverage': [{'cross_name': 'brdivisor_clk', 'description': 'Cross between BRDIVISOR value and BR_CLK_I frequency to check the tolerance.'}]} | {'test_name': 'test_baudrate_divisor', 'sequence_name': 'baudrate_divisor_seq', 'agent_name': 'uart_agent', 'covergroup_name': 'baudrate_divisor_cg'} | Testcases with different BRDIVISOR values, Testcases with maximum and minimum period, Testcases with different data patterns, Testcases with different BR_CLK_I frequencies. | None. It is a generic parameter. | Not Available | {'min': 'BRDIVISOR that results in the lowest supported baud rate.', 'mid': 'BRDIVISOR that results in a nominal baud rate (e.g., 9600).', 'max': 'BRDIVISOR that results in the highest supported baud rate.'} | The testcase will configure the BRDIVISOR generic parameter to specific values. It will then send and receive data using the configured baud rate. The received data will be compared with the transmitted data to verify correct operation. | 1. Configure BRDIVISOR. 2. Send a specific data pattern. 3. Receive the data. 4. Compare the received data with the transmitted data. 5. Check if the calculated baud rate is within the tolerance. | BRDIVISOR value, Data to be transmitted. | Received data, Baud rate. | BRDIVISOR value should be a positive integer within the design limits based on BR_CLK_I frequency. Baud rate should be within the tolerance range. | Randomize BRDIVISOR within the allowed range to cover various baud rates. Add constraints to ensure the resulting baud rate stays within the specified tolerance. | The sequence will get the BRDIVISOR value from the configuration database. It will then configure the UART agent to use the specified baud rate.
Rev 0.1 | Page 7 | Baudrate Calculation | Freq(BR_CLK_I) / BRDIVISOR / 4 | The UART's baudrate is derived from the BR_CLK_I frequency divided by the BRDIVISOR generic parameter and a fixed divisor of 4. | Verify that the UART's baudrate is correctly calculated based on the BR_CLK_I frequency, the BRDIVISOR value, and the fixed divisor of 4. | uart_agent, uart_monitor, scoreboard | The transmitted and received data must be error-free at the calculated baudrate, falling within the specified tolerance of -2.6% to +5.9%. | constrained random, directed | functional, covergroups, coverpoints | [{'name': 'BR_CLK_I', 'direction': 'input', 'width': '1', 'description': 'Clock input for baudrate generation.', 'randomization': 'no', 'constraints': 'N/A', 'related_test_types': 'constrained random, directed'}, {'name': 'WB_RST_I', 'direction': 'input', 'width': '1', 'description': 'Wishbone reset signal.', 'randomization': 'no', 'constraints': 'N/A', 'related_test_types': 'constrained random, directed'}] | Vary BRDIVISOR values, and BR_CLK_I frequencies to achieve the specified baud rates. | {'covergroups': 'baudrate_calculation_cg', 'valid_values': 'All valid integer values for BRDIVISOR', 'invalid_values': 'None', 'bins': [{'bin_name': 'low_baudrate', 'values': 'BRDIVISOR > 1000', 'type': 'range'}, {'bin_name': 'medium_baudrate', 'values': '100 < BRDIVISOR <= 1000', 'type': 'range'}, {'bin_name': 'high_baudrate', 'values': 'BRDIVISOR <= 100', 'type': 'range'}], 'cross_coverage': [{'cross_name': 'BRDIVISOR_CLK_CROSS', 'description': 'Cross coverage between BRDIVISOR and BR_CLK_I frequency to cover various baudrate combinations'}]} | {'test_name': 'test_baudrate_calculation', 'sequence_name': 'baudrate_calculation_sequence', 'agent_name': 'uart_agent', 'covergroup_name': 'baudrate_calculation_cg'} | Test cases cover different BRDIVISOR values and BR_CLK_I frequencies to target specific baud rates, edge cases, and boundary conditions. | BRDIVISOR (generic parameter): Setting this parameter directly controls the baudrate. | N/A | {'min': 'Minimum supported baudrate based on maximum BRDIVISOR value and minimum BR_CLK_I frequency.', 'mid': 'Nominal baudrate (e.g., 9600) with common BRDIVISOR and BR_CLK_I values.', 'max': 'Maximum supported baudrate based on minimum BRDIVISOR value and maximum BR_CLK_I frequency.'} | 1. Configure BRDIVISOR via plusarg or the UVM config_db. 2. Set BR_CLK_I frequency. 3. Transmit and receive data at the calculated baudrate. 4. Check for data integrity in the scoreboard. | 1. Set BR_CLK_I frequency. 2. Set BRDIVISOR value. 3. Calculate the expected baud rate. 4. Generate data to be transmitted and received. 5. Start the transmitter. 6. Start the receiver. 7. Compare transmitted and received data. 8. Verify baudrate is within specs (+/- tolerance) | BR_CLK_I frequency, BRDIVISOR value, data to transmit. | Received data, error flags. | BRDIVISOR must be a positive integer. Ensure calculated baudrate is within supported range. BR_CLK_I must be stable during transmission and reception. | Randomize BRDIVISOR within a range that results in valid baud rates. Constrain the randomization to ensure the baud rate is within the acceptable tolerance levels. | Create a sequence to iterate through different BRDIVISOR values. The sequence should also be able to change the BR_CLK_I frequency. The driver should drive the WB_RST_I signal low and high during the reset phases. Coverpoints should be implemented to record valid and invalid values, different ranges, and the frequency.
Rev 0.2 | Baudrate tolerance section | Baudrate tolerance | Receiver | The receiver should correctly deserialize the bitstream with baudrate within the range of -2.60% to +5.90% of the nominal baudrate. | Verify that the UART receiver correctly receives data when the incoming data stream's baud rate deviates within the specified tolerance range (-2.60% to +5.90%). | uart_env, uart_agent, uart_sequencer, uart_driver, uart_monitor, scoreboard | The received data must match the transmitted data, even with baud rate variations within the specified tolerance. The scoreboard flags an error if there is a mismatch. | constrained random | functional, assertion, covergroups, coverpoints | [{'name': 'UART_RX', 'direction': 'input', 'width': '1', 'description': 'Serial data input to the UART receiver.', 'randomization': 'yes', 'constraints': 'Vary baud rate based on the clock frequency', 'related_test_types': 'constrained random'}, {'name': 'BR_CLK_I', 'direction': 'input', 'width': 'N/A', 'description': 'Clock signal for baud rate generation.', 'randomization': 'yes', 'constraints': 'Frequency variations to simulate baud rate deviations', 'related_test_types': 'constrained random'}] | Sequences should cover different data patterns and baud rate deviations, including: valid data with positive deviation, valid data with negative deviation, valid data with both positive and negative variations over a period of time. | {'covergroups': 'baudrate_deviation_cg', 'valid_values': 'All values within the divisor range.', 'invalid_values': 'None', 'bins': [{'bin_name': 'nominal_baudrate', 'values': 'BRDIVISOR for nominal baudrate', 'type': 'single'}, {'bin_name': 'positive_deviation', 'values': 'BRDIVISOR for +5.90% deviation', 'type': 'range'}, {'bin_name': 'negative_deviation', 'values': 'BRDIVISOR for -2.60% deviation', 'type': 'range'}, {'bin_name': 'above_tolerance', 'values': 'BRDIVISOR for >+5.90% deviation', 'type': 'illegal'}, {'bin_name': 'below_tolerance', 'values': 'BRDIVISOR for <-2.60% deviation', 'type': 'illegal'}], 'cross_coverage': [{'cross_name': 'baudrate_deviation_x_data_pattern', 'description': 'Cross coverage between baudrate deviation and different data patterns.'}]} | {'test_name': 'uart_baudrate_tolerance_test', 'sequence_name': 'baudrate_deviation_seq', 'agent_name': 'uart_rx_agent', 'covergroup_name': 'baudrate_deviation_cg'} | Test cases will cover a range of baud rates and data patterns with varying degrees of baud rate deviation within the tolerance. | N/A, baud rate deviations are simulated through BR_CLK_I frequency variations. | N/A | {'min': 'Baud rate at -2.60% tolerance', 'mid': 'Nominal baud rate', 'max': 'Baud rate at +5.90% tolerance'} | Create a sequence that varies the BR_CLK_I frequency to simulate baud rate deviations. Send different data patterns through the UART transmitter and verify that the receiver correctly receives the data. | 1. Configure the clock frequency to achieve the desired baud rate. 2. Adjust clock frequency to simulate +5.90% baud rate deviation. 3. Send a sequence of data. 4. Check received data against expected data. 5. Adjust clock frequency to simulate -2.60% baud rate deviation. 6. Send a sequence of data. 7. Check received data against expected data. | Varying BR_CLK_I frequency, data patterns (e.g., 0x55, 0xAA, PRBS9). | Received data from UART_RX should match the transmitted data. | Constrain BR_CLK_I frequency to stay within the specified tolerance limits (-2.60% to +5.90%). | Randomize BR_CLK_I frequency within tolerance limits and data patterns to achieve diverse test scenarios. Implement constraints on the UART clock signal's frequency to achieve specified tolerance | The sequence should generate a clock signal with frequency variations to simulate baud rate deviations and send data patterns to the UART transmitter.
Rev 0.1 | 4.1 Registers list | Transmitter functionality |  | The UART core transmits data from the transmit buffer (address 0, Write access) serially through the TxD_PAD_O output. | Verify that data written to the transmit buffer is correctly serialized and transmitted via the TxD_PAD_O pin. | uart_sequencer, uart_driver, uart_monitor, uart_agent, uart_scoreboard | The data received by a monitor connected to TxD_PAD_O matches the data written to the transmit buffer. | constrained random | functional, code, covergroups | [{'name': 'TxD_PAD_O', 'direction': 'output', 'width': '1', 'description': 'Serial output signal', 'randomization': 'no', 'constraints': None, 'related_test_types': ['constrained random', 'directed']}, {'name': 'BR_CLK_I', 'direction': 'output', 'width': '1', 'description': 'Clock for serialisation/unserialisation', 'randomization': 'no', 'constraints': None, 'related_test_types': ['constrained random', 'directed']}] | ['Single byte transmission', 'Multi-byte transmission with FIFO full/empty conditions', 'Back-to-back transmissions', 'Transmitting different data patterns (e.g., all 0s, all 1s, alternating 0s and 1s, pseudo-random data)'] | {'covergroups': 'tx_reg_cg', 'valid_values': '0 to 255', 'invalid_values': None, 'bins': [{'bin_name': 'tx_byte[0]', 'values': '0', 'type': 'single'}, {'bin_name': 'tx_byte[1]', 'values': '255', 'type': 'single'}, {'bin_name': 'tx_byte[2]', 'values': '0:15', 'type': 'range'}, {'bin_name': 'tx_byte[3]', 'values': '240:255', 'type': 'range'}, {'bin_name': 'tx_byte[4]', 'values': 'rand', 'type': 'single'}], 'cross_coverage': [{'cross_name': 'tx_data_pattern', 'description': 'Cross cover tx_byte with baudrate settings'}]} | {'test_name': 'uart_tx_test', 'sequence_name': 'uart_tx_sequence', 'agent_name': 'uart_agent', 'covergroup_name': 'tx_reg_cg'} | Test cases should cover different data patterns, FIFO sizes (if configurable), and baud rate settings. | Transmit buffer (address 0, Write access) - This register is used to initiate the transmission. | coverage_report.html | {'min': 'Transmit a single byte with a basic data pattern (e.g., 0x55) at a nominal baud rate.', 'mid': 'Transmit multiple bytes with different data patterns (e.g., pseudo-random data) at a nominal baud rate.', 'max': 'Transmit a large number of bytes at the maximum supported baud rate, stressing the FIFO and data throughput. Also, test with minimum supported baudrate.'} | Create a testcase that writes data to the transmit buffer and monitors the TxD_PAD_O output to verify the correct data transmission. Vary data patterns, FIFO occupancy, and baud rates. | 1. Configure the baud rate. 2. Write data to the transmit buffer. 3. Monitor the TxD_PAD_O output for the serial data stream. 4. Compare the received data with the transmitted data. 5. Check for FIFO overflow/underflow errors. | Data to be transmitted (various patterns), Baud rate settings. | Serialized data on TxD_PAD_O, Status register values (checking for errors). | Baud rate divisor should be within the specified range (1 to 65536). FIFO size should be within the configurable limits (if applicable). | Constrain the data to be transmitted to cover different data patterns (e.g., all 0s, all 1s, alternating 0s and 1s, pseudo-random data). Randomize the number of bytes to be transmitted in each transaction. | The UVM sequence should generate transactions containing the data to be transmitted and write them to the transmit buffer via the UVM driver. The sequence should also configure the baud rate and handle FIFO full/empty conditions.
Rev 0.1 | Page 1 | Receiver Functionality |  | The UART receiver receives serial data on RxD_PAD_I, converts it to parallel data, and makes it available for reading via the Wishbone interface. | Verify the correct reception of serial data at various baud rates and data patterns, and that the received data is accurately transferred and made available via the Wishbone interface, including interrupt generation. | uart_agent, uart_driver, uart_sequencer, uart_monitor, uart_scoreboard, wb_agent, wb_driver, wb_sequencer, wb_monitor, wb_scoreboard | Received data matches the transmitted data. Interrupts are asserted and de-asserted correctly. No data loss or corruption occurs. | constrained random | functional, code, assertion, covergroups, coverpoints | [{'name': 'RxD_PAD_I', 'direction': 'input', 'width': '1', 'description': 'Serial input data line.', 'randomization': 'yes', 'constraints': 'Vary data patterns to include different bit sequences and transition densities.', 'related_test_types': 'constrained random, directed'}, {'name': 'IntRx_O', 'direction': 'output', 'width': '1', 'description': 'Receive Interrupt output signal.', 'randomization': 'no', 'constraints': 'N/A', 'related_test_types': 'constrained random, directed'}, {'name': 'BR_CLK_I', 'direction': 'input', 'width': '1', 'description': 'Clock for serialisation/unserialisation', 'randomization': 'yes', 'constraints': 'vary frequency for different baud rates', 'related_test_types': 'constrained random, directed'}, {'name': 'WB_RST_I', 'direction': 'input', 'width': '1', 'description': 'Wishbone reset input', 'randomization': 'no', 'constraints': 'Assert and deassert reset during receiving', 'related_test_types': 'constrained random, directed'}] | ['Receive valid data sequence', 'Receive data with parity errors (if implemented)', 'Receive data at minimum baud rate', 'Receive data at maximum baud rate', 'Receive data with back-to-back characters', 'Receive data after a long idle period', 'Receive data while asserting WB_RST_I'] | {'covergroups': 'baudrate_config_cg, receive_interrupt_cg', 'valid_values': 'All legal baudrate divisor values, interrupt enable/disable values', 'invalid_values': 'None', 'bins': [{'bin_name': 'baudrate_low', 'values': 'BRDIVISOR values at the lower end of the range', 'type': 'range'}, {'bin_name': 'baudrate_mid', 'values': 'BRDIVISOR values in the middle of the range', 'type': 'range'}, {'bin_name': 'baudrate_high', 'values': 'BRDIVISOR values at the higher end of the range', 'type': 'range'}, {'bin_name': 'interrupt_enable', 'values': '1', 'type': 'single'}, {'bin_name': 'interrupt_disable', 'values': '0', 'type': 'single'}], 'cross_coverage': [{'cross_name': 'baudrate_interrupt_cross', 'description': 'Cross coverage of baudrate configuration and interrupt enable/disable'}]} | {'test_name': 'uart_rx_basic_test', 'sequence_name': 'uart_rx_sequence', 'agent_name': 'uart_agent', 'covergroup_name': 'uart_rx_cg'} | Basic receive, boundary value baud rate, interrupt generation, reset during receive. | Baud rate divisor register (to set different baud rates), interrupt enable register (to enable/disable receive interrupts), data register (to read received data). Justification: These registers directly impact the receiver's functionality. | uart_rx_coverage_report.html | {'min': 'Minimal data (single byte) at minimum baud rate.', 'mid': 'Nominal data (short string) at typical baud rate.', 'max': 'Maximum data (long string) at maximum baud rate.', 'stress': 'Reset mid-transfer and receive continuous data.'} | Create a testbench with a UART agent and a Wishbone agent. The UART agent drives RxD_PAD_I with a known data pattern. The Wishbone agent reads the received data from the UART core's data register. The scoreboard compares the transmitted and received data. | ['Configure baud rate divisor register.', 'Send serial data via RxD_PAD_I.', 'Wait for data to be received and interrupt to be asserted (if enabled).', 'Read data from data register via Wishbone interface.', 'Compare received data with transmitted data in the scoreboard.', 'Assert WB_RST_I during receiving data and check if data is cleared.'] | Data patterns to be transmitted, baud rate divisor values, interrupt enable/disable settings. | Received data read from the data register, interrupt signal status. | Maintain valid baud rate divisor range, ensure proper timing between data bits. | Randomize data patterns to cover different bit sequences and transition densities. Randomize baud rate divisor values to test different baud rates. Rationale: Helps uncover corner cases and improve coverage. | The uart_rx_sequence will generate random data and send it to the uart_driver. The wb_sequencer will then retrieve the data from the core to make it avalible to the scoreboard
Rev 0.2 | Detailed Baudrate tolerance section | Receiver Baudrate Tolerance | Tolerance Limits | The receiver must correctly deserialize the incoming bitstream within the specified baudrate tolerance of -2.60% to +5.90% of the nominal baudrate (period variation -5.90% to +2.60%). | Verify that the UART receiver correctly receives data when the baud rate of the incoming data stream varies within the specified tolerance range. | uart_agent, uart_driver, uart_monitor, uart_sequencer, uart_scoreboard | The UART scoreboard compares the received data with the expected data. The test passes if the received data matches the transmitted data within the specified baudrate tolerance. The test fails if there are any data mismatches or frame errors. | Constrained Random | Functional, Assertion | [{'name': 'RX_I', 'direction': 'input', 'width': '1', 'description': 'Receiver input signal', 'randomization': 'yes', 'constraints': 'Vary bit timing to emulate different baud rates within tolerance.', 'related_test_types': 'constrained random'}, {'name': 'BR_CLK_I', 'direction': 'input', 'width': 'N/A', 'description': 'Baudrate clock input', 'randomization': 'yes', 'constraints': 'Constrain the BRDIVISOR to create baud rates within the +/-5.9% and +/-2.6% range.', 'related_test_types': 'constrained random'}] | Vary RX bit timing to be at the nominal baud rate, at -2.60% tolerance, and +5.90% tolerance. Cover several bytes transmitted at each frequency. | {'covergroups': 'baudrate_tolerance_cg', 'valid_values': 'Vary around the standard baudrate divisor values as given in the specification.', 'invalid_values': 'BRDIVISOR values that create baudrates beyond the allowed tolerance.', 'bins': [{'bin_name': 'nominal_baud', 'values': 'BRDIVISOR values for nominal baudrates.', 'type': 'range'}, {'bin_name': 'min_baud', 'values': 'BRDIVISOR values for minimum baudrates (-2.60%).', 'type': 'range'}, {'bin_name': 'max_baud', 'values': 'BRDIVISOR values for maximum baudrates (+5.90%).', 'type': 'range'}], 'cross_coverage': [{'cross_name': 'baudrate_divisor_rx_data', 'description': 'Cross cover the baudrate divisor with the received data to ensure data integrity across all rates.'}]} | {'test_name': 'test_rx_baudrate_tolerance', 'sequence_name': 'rx_baudrate_tolerance_seq', 'agent_name': 'uart_agent', 'covergroup_name': 'baudrate_tolerance_cg'} | Constrained random tests that vary the baud rate divisor around standard baudrates. | BRDIVISOR register is configured to vary the baud rate and exercise receiver tolerance. | N/A | {'min': 'Baud rate at -2.60% tolerance', 'mid': 'Nominal baud rate', 'max': 'Baud rate at +5.90% tolerance'} | Generate a sequence that transmits data at various baud rates within the specified tolerance range. Monitor the received data and compare it with the expected data. | 1. Configure BRDIVISOR for minimum tolerance. 2. Send a known data pattern. 3. Verify data received correctly. 4. Configure BRDIVISOR for nominal value. 5. Send a known data pattern. 6. Verify data received correctly. 7. Configure BRDIVISOR for maximum tolerance. 8. Send a known data pattern. 9. Verify data received correctly. 10. Repeat with random BRDIVISOR values within tolerance. | Data patterns, BRDIVISOR values. | Received data, pass/fail status. | BRDIVISOR values must result in baud rates within -2.60% to +5.90% of the nominal baud rates. | Constrain BRDIVISOR values to explore the range from -2.60% to +5.90% tolerance. Apply more focus on the extreme values to ensure edge case coverage. | The sequence will calculate the BRDIVISOR values needed to achieve the minimum, nominal, and maximum baud rates. It will then write those values to the BRDIVISOR register and transmit data. The scoreboard will verify the received data. Frame errors will cause test failure.

## PDF Coverage
Chunk ID | Page | Lines | Text | Features Covered
13 | 10 | 14-21 | Upon reception of a bitstream on RxD_PAD_O, the core will unserialise the information and assert IntRx_O pin. This announce that the received byte can be read on the data output bus WB_DAT_O. As soon as the byte is read, IntRx_O is negated. Wishbone bus The core is 8 bit wishbone compatible. It doesn’t use the WB_CYC_I pin as it will never insert wait states. Initialization The core doesn’t need to be reset, as it is ready to use upon power on. | WISHBONE interface functionality (reads and writes), WB_CLK_I clock input, WB_RST_I asynchronous reset, WB_DAT_I data input, WB_DAT_O data output, WB_STB_I transfer strobe, Transmit interrupt (IntTx_O), Receive interrupt (IntRx_O), TxD_PAD_O serial output, RxD_PAD_I serial input, Status register operation (address 1, read access), Status register reset value (XXXXXX01b), Automatic serialization on WB_DAT_I write, Emitting byte on TxD_PAD_O, Holding IntTx_O low when busy, Unserialization of RxD_PAD_I bitstream, Asserting IntRx_O on reception, Reading received byte on WB_DAT_O, Negating IntRx_O after read, Wishbone compatibility (8-bit), No wait states (WB_CYC_I not used), Operation without reset at power on, WB_RST_I aborts transmit/receive and sets idle state
18 | 12 | 1-24 | OpenCores MiniUART core specifications 10/09/02 www.opencores.org Rev 0.1 8 of 8 6 Architecture The block diagram of the core is given: WISHBONE Bus interface WISHBONE SIGNALS Transmitter Receiver RxD_PAD_I TxD_PAD_O %4 BR_CLK_I IntTx_O IntRx_O Baudrate Divisor | WISHBONE interface functionality (reads and writes), Wishbone compatibility (8-bit)
7 | 6 | 1-47 | OpenCores MiniUART core specifications 10/09/02 www.opencores.org Rev 0.1 2 of 2 2 IO ports 2.1 WISHBONE interface signals Port Width Direction Description WB_CLK_I 1 Input Block’s clock input WB_RST_I 1 Input Asynchronous Reset WB_ADDR_I 2 Input Used for register selection WB_DAT_I 8 Input Data input WB_DAT_O 8 Output Data output WB_WE_I 1 Input Write or read cycle selection WB_STB_I 1 Input Specifies transfer cycle WB_ACK_O 1 Output Acknowledge of a transfer 2.2 Other internal signals Port | WISHBONE interface functionality (reads and writes), WB_CLK_I clock input, WB_RST_I asynchronous reset, WB_ADDR_I register selection, WB_DAT_I data input, WB_DAT_O data output, WB_WE_I write enable, WB_STB_I transfer strobe, Transmit buffer operation (address 0, write access), Wishbone compatibility (8-bit)
5 | 5 | 14-21 | It is not suited to interface a modem as there is no control handshaking (CTS/RTS). It integrate two separate clocks, one for wishbone bus, the other for bitstream generation. This has the advantage to let the user bring his own desired frequency for the baudrate. Support: • WISHBONE interface in 8-bit data bus • Two clock: one for wishbone interface, one for RS232 bitstream generation • Baudrate divisor from 1 to 65536 (generic parameter set at integration time) Does not support: | WISHBONE interface functionality (reads and writes), Wishbone compatibility (8-bit), Baudrate tolerance (receiver): -2.60% to +5.90%, Transmitter functionality, Receiver functionality, Receiver baudrate tolerance: -2.60% to +5.90% (period variation: -5.90% to +2.60%)
4 | 5 | 1-13 | OpenCores MiniUART core specifications 10/09/02 www.opencores.org Rev 0.1 1 of 1 1 Introduction This UART (Universal Asynchronous Receiver Transmitter) is designed to make an interface between a RS232 line and a wishbone bus, or a microcontroller, or an IP core. It works fine connected to the serial port of a PC for data exchange with custom electronic. It was built in the perspective to be very small, but efficient. It had to fit in a small FPGA. | WISHBONE interface functionality (reads and writes), TxD_PAD_O serial output, Wishbone compatibility (8-bit), Transmitter functionality, Receiver functionality
14 | 10 | 22-32 | However, a synchronous assertion of WB_RST_I will abort any pending transmit / receive and will set the core in idle state. Baudrate divisor A generic VHDL parameter allow the user to introduce a divisor between BR_CLK_I clock and the bitstream frequency. In addition, the core insert a 4 divisor for sampling purpose for the receiver. Thus: Baudrate = Freq(BR_CLK_I) / BRDIVISOR / 4 Where BRDIVISOR is the generic parameter. To instanciate the component in a VHDL unit, write: U1 : MiniUART | WB_CLK_I clock input, WB_RST_I asynchronous reset, WB_ADDR_I register selection, WB_DAT_I data input, WB_DAT_O data output, WB_WE_I write enable, WB_STB_I transfer strobe, WB_ACK_O acknowledge, Transmit interrupt (IntTx_O), BR_CLK_I baudrate clock input, Transmitter buffer state (Status bit 0), Receiver buffer state (Status bit 1), Status register reset value (XXXXXX01b), Automatic serialization on WB_DAT_I write, Holding IntTx_O low when busy, Unserialization of RxD_PAD_I bitstream, Asserting IntRx_O on reception, Reading received byte on WB_DAT_O, Negating IntRx_O after read, No wait states (WB_CYC_I not used), Operation without reset at power on, WB_RST_I aborts transmit/receive and sets idle state, Baudrate divisor (BRDIVISOR generic parameter), Baudrate calculation: Freq(BR_CLK_I) / BRDIVISOR / 4, Baudrate tolerance (receiver): -2.60% to +5.90%, Receiver functionality, Receiver baudrate tolerance: -2.60% to +5.90% (period variation: -5.90% to +2.60%)
9 | 7 | 1-29 | OpenCores MiniUART core specifications 10/09/02 www.opencores.org Rev 0.1 3 of 3 3 Clocks Clocks table: Rates (MHz) Name Source Max Min Resolut ion Remarks Description WB_CLK_I Wishbone bus None Wishbone clock BR_CLK_I User Limited by target host None Baudrate clock | WB_CLK_I clock input, BR_CLK_I baudrate clock input
8 | 6 | 48-75 | Width Direction Description IntTx_O 1 Output Transmit Interrupt IntRx_O 1 Output Receive Interrupt BR_CLK_I 1 Output Clock for serialisation/unserialisation 2.3 External (off-chip) connections Port Width Direction Description TxD_PAD_O 1 Output The serial output signal RxD_PAD_I 1 Input The serial input signal | WB_CLK_I clock input, WB_DAT_I data input, WB_DAT_O data output, WB_ACK_O acknowledge, Transmit interrupt (IntTx_O), Receive interrupt (IntRx_O), BR_CLK_I baudrate clock input, TxD_PAD_O serial output, RxD_PAD_I serial input, Receive buffer operation (address 0, read access), Transmit buffer operation (address 0, write access), Status register operation (address 1, read access), Transmitter buffer state (Status bit 0), Automatic serialization on WB_DAT_I write, Emitting byte on TxD_PAD_O, Holding IntTx_O low when busy, Unserialization of RxD_PAD_I bitstream, Asserting IntRx_O on reception, Negating IntRx_O after read, Transmitter functionality, Receiver functionality
11 | 9 | 1-21 | OpenCores MiniUART core specifications 10/09/02 www.opencores.org Rev 0.1 5 of 5 4.2 Status register Bit # Access Description 0 R Transmitter buffer state = IntTx_O pin ‘0’ – Busy. Can’t accept incoming byte ‘1’ – Accept a byte to transmit 1 R Receiver buffer state = IntRx_O pin ‘0’ – Buffer empty ‘1’ – Buffer contain a received byte Reset Value: XXXXXX01b | WB_RST_I asynchronous reset, WB_ADDR_I register selection, WB_WE_I write enable, WB_STB_I transfer strobe, WB_ACK_O acknowledge, Transmit interrupt (IntTx_O), Receive interrupt (IntRx_O), RxD_PAD_I serial input, Receive buffer operation (address 0, read access), Transmit buffer operation (address 0, write access), Status register operation (address 1, read access), Transmitter buffer state (Status bit 0), Receiver buffer state (Status bit 1), Status register reset value (XXXXXX01b), Emitting byte on TxD_PAD_O, Holding IntTx_O low when busy, Unserialization of RxD_PAD_I bitstream, Asserting IntRx_O on reception, Reading received byte on WB_DAT_O, Negating IntRx_O after read, No wait states (WB_CYC_I not used), Operation without reset at power on, WB_RST_I aborts transmit/receive and sets idle state
17 | 11 | 21-79 | Going beyond this limits, the receiver will be unable to deserialise correctly. BRDIVISOR Baudrate 2080 1200 1040 2400 520 4800 260 9600 130 19200 65 38400 BR_CLK_I at 10MHz BRDIVISOR Baudrate 192 2400 96 4800 48 9600 32 14400 24 19200 16 28800 8 57600 4 115200 2 230400 1 460800 BR_CLK_I at 1.8432MHz Start Bit 0 Bit 1 Bit 2 Bit 3 Bit 4 +2.6% Bit 6 Bit 7 Stop Byte 0x42 -5.9% Bit 5 Nominal expected baudrate Max period for the bitstream Min period for the bitstream | WB_RST_I asynchronous reset, WB_STB_I transfer strobe, BR_CLK_I baudrate clock input, TxD_PAD_O serial output, RxD_PAD_I serial input, Receiver buffer state (Status bit 1), Automatic serialization on WB_DAT_I write, Emitting byte on TxD_PAD_O, Unserialization of RxD_PAD_I bitstream, Reading received byte on WB_DAT_O, No wait states (WB_CYC_I not used), WB_RST_I aborts transmit/receive and sets idle state, Baudrate divisor (BRDIVISOR generic parameter), Baudrate calculation: Freq(BR_CLK_I) / BRDIVISOR / 4, Baudrate tolerance (receiver): -2.60% to +5.90%, Receiver baudrate tolerance: -2.60% to +5.90% (period variation: -5.90% to +2.60%)
10 | 8 | 1-36 | OpenCores MiniUART core specifications 10/09/02 www.opencores.org Rev 0.1 4 of 4 4 Registers 4.1 Registers list Name Address Width Access Description Receive buffer 0 8 R Contain byte received Transmit buffer 0 8 W Contain byte to transmit Status 1 8 R Receive buffer full / Transmitter busy Reserved 2 8 Reserved 3 8 | WB_ADDR_I register selection, WB_WE_I write enable, Receive buffer operation (address 0, read access), Transmit buffer operation (address 0, write access), Status register operation (address 1, read access), Transmitter buffer state (Status bit 0), Receiver buffer state (Status bit 1), Status register reset value (XXXXXX01b), No wait states (WB_CYC_I not used), Transmitter functionality
3 | 4 | 1-25 | OpenCores MiniUART core specifications 10/09/02 www.opencores.org Rev 0.1 ii Contents Introduction ……………………………………………… 1 IO ports ……………………………………………… 2 Clocks ……………………………………………… 3 Registers ……………………………………………… 4 Operation ……………………………………………… 6 Architecture ……………………………………………… 8 | WB_ADDR_I register selection, Status register operation (address 1, read access), Status register reset value (XXXXXX01b), Operation without reset at power on
12 | 10 | 1-13 | OpenCores MiniUART core specifications 10/09/02 www.opencores.org Rev 0.1 6 of 6 5 Operation The UART Operation is very basic : Upon a write to the data input bus WB_DAT_I, the core will automatically serialise and emit the byte on the TxD_PAD_O. It will hold IntTx_O low as long as it cannot accept an incoming byte. Therefore a rising edge on IntTx_O can trigger the interrupt line of a microcontroller to emit another byte. | WB_DAT_I data input, WB_DAT_O data output, WB_WE_I write enable, Transmit interrupt (IntTx_O), Receive interrupt (IntRx_O), TxD_PAD_O serial output, RxD_PAD_I serial input, Receive buffer operation (address 0, read access), Transmit buffer operation (address 0, write access), Automatic serialization on WB_DAT_I write, Emitting byte on TxD_PAD_O, Holding IntTx_O low when busy, Asserting IntRx_O on reception, Reading received byte on WB_DAT_O, Negating IntRx_O after read, Operation without reset at power on, WB_RST_I aborts transmit/receive and sets idle state
6 | 5 | 22-23 | • FIFO input/output • Control handshaking | WB_ACK_O acknowledge, Receive interrupt (IntRx_O), Receive buffer operation (address 0, read access), Transmitter buffer state (Status bit 0), Receiver buffer state (Status bit 1), Transmitter functionality, Receiver functionality
1 | 2 | 1-1 | This page has been intentionally left blank | WB_ACK_O acknowledge
15 | 10 | 33-34 | generic map (BRDIVISOR => 103) port map (clk, rst, adr, ...); | BR_CLK_I baudrate clock input, Baudrate divisor (BRDIVISOR generic parameter), Baudrate calculation: Freq(BR_CLK_I) / BRDIVISOR / 4
16 | 11 | 1-20 | OpenCores MiniUART core specifications 10/09/02 www.opencores.org Rev 0.1 7 of 7 for a division of 103. Below are given some divisor values for common baudrates: Baudrate tolerance The receiver will accept a light variation between the expected baudrate and the effective bitstream baudrate that is: Min freq Nominal Baudrate -2.60% Max freq Nominal Baudrate +5.90% Equivalent in period : Min period Nominal period -5.90% Max period Nominal period +2.60% | Baudrate divisor (BRDIVISOR generic parameter), Baudrate calculation: Freq(BR_CLK_I) / BRDIVISOR / 4, Baudrate tolerance (receiver): -2.60% to +5.90%, Receiver baudrate tolerance: -2.60% to +5.90% (period variation: -5.90% to +2.60%)
2 | 3 | 1-19 | OpenCores MiniUART core specifications 10/09/02 www.opencores.org Rev 0.1 i Revision History Rev. Date Author Description 0.1 28/12/01 Philippe Carton First Draft 0.2 5/3/02 Philippe Carton Detailed Baudrate tolerance section | Baudrate divisor (BRDIVISOR generic parameter), Baudrate calculation: Freq(BR_CLK_I) / BRDIVISOR / 4, Baudrate tolerance (receiver): -2.60% to +5.90%, Receiver baudrate tolerance: -2.60% to +5.90% (period variation: -5.90% to +2.60%)