## Verification Plan
Spec Version | Requirement Location | Feature | Sub Feature | Description | Verification Goal | UVM Components Involved | Pass/Fail Criteria | Test Type | Coverage Method | Port Information | Sequences Coverage | Register Value Coverage | Traceability | Test Case Coverage | Test Cases | Target Register and Justification | Link to Coverage | Testcase Range | Testcase Design | Testcase Steps | Testcase Inputs | Testcase Outputs | Constraints | Randomization Constraints and Rationale | Sequence Implementation Notes | Scoreboard and Checker
Rev 0.1 | Section 2.1 | WISHBONE interface functionality |  | Verifies the WISHBONE interface of the UART core for read and write operations to its internal registers. | Verify the correct read and write operations to the UART's internal registers via the WISHBONE interface. | wb_agent, uart_agent, scoreboard, environment, test | The test passes if the scoreboard verifies correct register updates and data transfer over the Wishbone interface, and all coverage goals are met. | constrained random | functional, code, covergroups, coverpoints | [{'name': 'WB_CLK_I', 'direction': 'Input', 'width': '1', 'description': 'Wishbone clock input', 'randomization': 'no', 'constraints': 'None', 'related_test_types': 'constrained random'}, {'name': 'WB_RST_I', 'direction': 'Input', 'width': '1', 'description': 'Wishbone reset input', 'randomization': 'no', 'constraints': 'None', 'related_test_types': 'constrained random'}, {'name': 'WB_ADDR_I', 'direction': 'Input', 'width': '2', 'description': 'Wishbone address input', 'randomization': 'yes', 'constraints': 'None', 'related_test_types': 'constrained random'}, {'name': 'WB_DAT_I', 'direction': 'Input', 'width': '8', 'description': 'Wishbone data input', 'randomization': 'yes', 'constraints': 'None', 'related_test_types': 'constrained random'}, {'name': 'WB_DAT_O', 'direction': 'Output', 'width': '8', 'description': 'Wishbone data output', 'randomization': 'no', 'constraints': 'None', 'related_test_types': 'constrained random'}, {'name': 'WB_WE_I', 'direction': 'Input', 'width': '1', 'description': 'Wishbone write enable input', 'randomization': 'yes', 'constraints': 'None', 'related_test_types': 'constrained random'}, {'name': 'WB_STB_I', 'direction': 'Input', 'width': '1', 'description': 'Wishbone strobe input', 'randomization': 'yes', 'constraints': 'None', 'related_test_types': 'constrained random'}, {'name': 'WB_ACK_O', 'direction': 'Output', 'width': '1', 'description': 'Wishbone acknowledge output', 'randomization': 'no', 'constraints': 'None', 'related_test_types': 'constrained random'}] | wb_read_sequence, wb_write_sequence, wb_concurrent_read_write_sequence | {'covergroups': 'wb_transaction_cg', 'valid_values': '[0:255]', 'invalid_values': 'None', 'bins': [{'bin_name': 'low_range', 'values': '[0:63]', 'type': 'range', 'description': 'Coverage for low range register values'}, {'bin_name': 'mid_range', 'values': '[64:191]', 'type': 'range', 'description': 'Coverage for mid range register values'}, {'bin_name': 'high_range', 'values': '[192:254]', 'type': 'range', 'description': 'Coverage for high range register values'}, {'bin_name': 'edge_case_min', 'values': '[0:1]', 'type': 'range', 'description': 'Coverage for minimum register values'}, {'bin_name': 'edge_case_max', 'values': '255', 'type': 'single', 'description': 'Coverage for maximum register value'}, {'bin_name': 'wren_values', 'values': '[0,1]', 'type': 'single', 'description': 'Coverage for read/write enable values'}, {'bin_name': 'address_values', 'values': '[0,1,2,3]', 'type': 'single', 'description': 'Coverage for all possible register addresses'}], 'cross_coverage': [{'cross_name': 'wren_addr_cross', 'description': 'Cross coverage of write enable and register addresses to verify correct register access'}]} | {'test_name': 'wb_basic_test', 'sequence_name': 'wb_write_read_sequence', 'agent_name': 'wb_agent', 'covergroup_name': 'wb_transaction_cg'} | WB_WRITE_READ_0, WB_WRITE_READ_MAX, WB_WRITE_READ_RANDOM, WB_ADDR_ERROR | [{'name': 'WB_WRITE_READ_0', 'scenario': 'Write 0 to all registers, then read and verify', 'traceability': {'test_name': 'wb_basic_test', 'sequence_name': 'wb_write_read_sequence', 'agent_name': 'wb_agent', 'covergroup_name': 'wb_transaction_cg'}, 'inputs': 'WB_CLK_I, WB_RST_I, WB_ADDR_I, WB_DAT_I, WB_WE_I, WB_STB_I', 'expected_outputs': 'WB_DAT_O, WB_ACK_O', 'steps': '1. Reset DUT. 2. Write 0 to register 0. 3. Read from register 0 and verify value is 0. 4. Repeat for registers 1, 2, and 3.', 'constraints': 'WB_DAT_I == 0', 'scoreboard_checks': 'Register contents are verified to be 0 after the write and read operations. Wishbone protocol handshake is verified.'}, {'name': 'WB_WRITE_READ_MAX', 'scenario': 'Write maximum value (255) to all registers, then read and verify', 'traceability': {'test_name': 'wb_max_test', 'sequence_name': 'wb_write_read_sequence', 'agent_name': 'wb_agent', 'covergroup_name': 'wb_transaction_cg'}, 'inputs': 'WB_CLK_I, WB_RST_I, WB_ADDR_I, WB_DAT_I, WB_WE_I, WB_STB_I', 'expected_outputs': 'WB_DAT_O, WB_ACK_O', 'steps': '1. Reset DUT. 2. Write 255 to register 0. 3. Read from register 0 and verify value is 255. 4. Repeat for registers 1, 2, and 3.', 'constraints': 'WB_DAT_I == 255', 'scoreboard_checks': 'Register contents are verified to be 255 after the write and read operations. Wishbone protocol handshake is verified.'}, {'name': 'WB_WRITE_READ_RANDOM', 'scenario': 'Write random values to all registers, then read and verify', 'traceability': {'test_name': 'wb_random_test', 'sequence_name': 'wb_write_read_sequence', 'agent_name': 'wb_agent', 'covergroup_name': 'wb_transaction_cg'}, 'inputs': 'WB_CLK_I, WB_RST_I, WB_ADDR_I, WB_DAT_I, WB_WE_I, WB_STB_I', 'expected_outputs': 'WB_DAT_O, WB_ACK_O', 'steps': '1. Reset DUT. 2. Generate random value for register 0. 3. Write the random value to register 0. 4. Read from register 0 and verify value matches the written value. 5. Repeat for registers 1, 2, and 3.', 'constraints': 'None', 'scoreboard_checks': 'Register contents are verified to match the written random values after the write and read operations. Wishbone protocol handshake is verified.'}, {'name': 'WB_ADDR_ERROR', 'scenario': 'Attempt to access non-existent addresses and check for no acknowledge.', 'traceability': {'test_name': 'wb_error_test', 'sequence_name': 'wb_address_error_sequence', 'agent_name': 'wb_agent', 'covergroup_name': 'wb_transaction_cg'}, 'inputs': 'WB_CLK_I, WB_RST_I, WB_ADDR_I, WB_DAT_I, WB_WE_I, WB_STB_I', 'expected_outputs': 'WB_ACK_O', 'steps': '1. Reset DUT. 2. Attempt to write to invalid address (e.g., 4). 3. Verify WB_ACK_O is not asserted. 4. Attempt to read from invalid address (e.g., 4). 5. Verify WB_ACK_O is not asserted.', 'constraints': 'WB_ADDR_I inside {4,5,6,7}', 'scoreboard_checks': 'Verify WB_ACK_O is not asserted when accessing invalid address locations.'}] | All internal registers (addresses 0-3) of the UART, to verify read/write access. | N/A | {'min': 'Writing 0 to all registers', 'mid': 'Writing random values to all registers', 'max': 'Writing maximum value (255) to all registers'} | Create constrained random tests to exercise all possible WISHBONE operations (read/write) to the UART registers with varied data values and address ranges. Include error cases such as invalid address access. | 1. Apply reset. 2. Perform write operations with different data values (min, max, random) to different register addresses. 3. Perform read operations from the same register addresses. 4. Compare the read data with the written data in the scoreboard. 5. Verify WISHBONE acknowledge signal for valid/invalid accesses. | WB_CLK_I, WB_RST_I, WB_ADDR_I, WB_DAT_I, WB_WE_I, WB_STB_I | WB_DAT_O, WB_ACK_O | Address range [0:3], Data range [0:255], Write enable either 0 or 1 | Randomize WB_ADDR_I and WB_DAT_I to cover all possible address locations and data values. Add constraints to cover edge cases and illegal values. | Implement separate sequences for read and write operations. Create a master sequence to orchestrate the read and write sequences with random address and data values. Include error injection sequences for invalid address accesses. | {'scoreboard_checks': 'The scoreboard checks the following: 1. Correct register updates based on write operations. 2. Correct data read from registers during read operations. 3. WISHBONE protocol handshake (WB_STB_I, WB_ACK_O) for valid and invalid address accesses. 4. Data integrity during data transfer over the WISHBONE interface.', 'new_checkers': '1. Address Checker: Detects invalid address accesses and verifies the absence of WB_ACK_O. 2. Timing Checker: Verifies the timing of WB_STB_I and WB_ACK_O signals to conform to WISHBONE protocol.'}
Rev 0.1 | Page 5 | Asynchronous Reset | WB_RST_I Assertion | Asynchronous assertion of WB_RST_I aborts any pending transmit/receive and sets the core in idle state. | Verify that asserting WB_RST_I resets the UART core to its idle state, aborting any ongoing transmission or reception. | env_uart, agent_master, agent_slave, sequencer_master, sequencer_slave, monitor_master, monitor_slave, scoreboard | UART core is in idle state after WB_RST_I assertion; no ongoing transmission/reception. | constrained random | functional, assertion, covergroups, coverpoints | [{'name': 'WB_CLK_I', 'direction': 'input', 'width': '1', 'description': 'Wishbone clock input', 'randomization': 'no', 'constraints': 'N/A', 'related_test_types': 'all'}, {'name': 'WB_RST_I', 'direction': 'input', 'width': '1', 'description': 'Asynchronous reset input', 'randomization': 'yes', 'constraints': '[0,1]', 'related_test_types': 'all'}, {'name': 'WB_ADDR_I', 'direction': 'input', 'width': '2', 'description': 'Wishbone address input', 'randomization': 'yes', 'constraints': '[0:3]', 'related_test_types': 'all'}, {'name': 'WB_DAT_I', 'direction': 'input', 'width': '8', 'description': 'Wishbone data input', 'randomization': 'yes', 'constraints': '[0:255]', 'related_test_types': 'all'}, {'name': 'WB_DAT_O', 'direction': 'output', 'width': '8', 'description': 'Wishbone data output', 'randomization': 'no', 'constraints': 'N/A', 'related_test_types': 'all'}, {'name': 'WB_WE_I', 'direction': 'input', 'width': '1', 'description': 'Wishbone write enable input', 'randomization': 'yes', 'constraints': '[0,1]', 'related_test_types': 'all'}, {'name': 'WB_STB_I', 'direction': 'input', 'width': '1', 'description': 'Wishbone strobe input', 'randomization': 'yes', 'constraints': '[0,1]', 'related_test_types': 'all'}, {'name': 'WB_ACK_O', 'direction': 'output', 'width': '1', 'description': 'Wishbone acknowledge output', 'randomization': 'no', 'constraints': 'N/A', 'related_test_types': 'all'}, {'name': 'TxD_PAD_O', 'direction': 'output', 'width': '1', 'description': 'UART transmit data output', 'randomization': 'no', 'constraints': 'N/A', 'related_test_types': 'all'}, {'name': 'RxD_PAD_I', 'direction': 'input', 'width': '1', 'description': 'UART receive data input', 'randomization': 'yes', 'constraints': '[0,1]', 'related_test_types': 'all'}, {'name': 'IntTx_O', 'direction': 'output', 'width': '1', 'description': 'Transmitter buffer state output', 'randomization': 'no', 'constraints': 'N/A', 'related_test_types': 'all'}, {'name': 'IntRx_O', 'direction': 'output', 'width': '1', 'description': 'Receiver buffer state output', 'randomization': 'no', 'constraints': 'N/A', 'related_test_types': 'all'}] | Reset during idle, Reset during transmission, Reset during reception, Consecutive resets | {'covergroups': 'uart_cg', 'valid_values': '[0:255]', 'invalid_values': 'None', 'bins': [{'bin_name': 'low_range', 'values': '[0:63]', 'type': 'range', 'description': 'Covers low range data values.'}, {'bin_name': 'mid_range', 'values': '[64:191]', 'type': 'range', 'description': 'Covers mid range data values.'}, {'bin_name': 'high_range', 'values': '[192:254]', 'type': 'range', 'description': 'Covers high range data values.'}, {'bin_name': 'edge_case_min', 'values': '[0:1]', 'type': 'range', 'description': 'Covers minimum data values and 0/1 edge case.'}, {'bin_name': 'edge_case_max', 'values': '255', 'type': 'single', 'description': 'Covers the maximum data value.'}, {'bin_name': 'wren_values', 'values': '[0,1]', 'type': 'single', 'description': 'Covers write enable values (0 and 1).'}, {'bin_name': 'address_values', 'values': '[0,1,2,3]', 'type': 'single', 'description': 'Covers all possible address values.'}], 'cross_coverage': [{'cross_name': 'wren_addr_cross', 'description': 'Cross coverage of write enable and register addresses to ensure correct register access.'}]} | {'test_name': 'test_reset', 'sequence_name': 'seq_reset_during_tx', 'agent_name': 'agent_master', 'covergroup_name': 'uart_cg'} | reset_idle, reset_transmit, reset_receive, consecutive_resets | [{'name': 'reset_idle', 'scenario': 'Assert WB_RST_I when the UART is in idle state.', 'traceability': {'test_name': 'test_reset', 'sequence_name': 'seq_reset_idle', 'agent_name': 'agent_master', 'covergroup_name': 'uart_cg'}, 'inputs': 'WB_CLK_I, WB_RST_I', 'expected_outputs': 'IntTx_O = 1, IntRx_O = 1', 'steps': '1. Drive WB_CLK_I. 2. Ensure UART is in idle state (IntTx_O = 1, IntRx_O = 1). 3. Assert WB_RST_I for a few clock cycles. 4. De-assert WB_RST_I. 5. Check that UART remains in idle state (IntTx_O = 1, IntRx_O = 1).', 'constraints': 'None', 'scoreboard_checks': 'IntTx_O = 1, IntRx_O = 1 after reset.'}, {'name': 'reset_transmit', 'scenario': 'Assert WB_RST_I during data transmission.', 'traceability': {'test_name': 'test_reset', 'sequence_name': 'seq_reset_during_tx', 'agent_name': 'agent_master', 'covergroup_name': 'uart_cg'}, 'inputs': 'WB_CLK_I, WB_RST_I, WB_DAT_I, WB_WE_I, WB_STB_I', 'expected_outputs': 'TxD_PAD_O stops transmitting, IntTx_O = 1, IntRx_O = 1', 'steps': '1. Drive WB_CLK_I. 2. Initiate a transmission by writing data to WB_DAT_I. 3. Assert WB_RST_I during the transmission for a few clock cycles. 4. De-assert WB_RST_I. 5. Check that transmission is aborted and UART is in idle state (IntTx_O = 1, IntRx_O = 1).', 'constraints': 'None', 'scoreboard_checks': 'Transmission aborted, IntTx_O = 1, IntRx_O = 1 after reset.'}, {'name': 'reset_receive', 'scenario': 'Assert WB_RST_I during data reception.', 'traceability': {'test_name': 'test_reset', 'sequence_name': 'seq_reset_during_rx', 'agent_name': 'agent_slave', 'covergroup_name': 'uart_cg'}, 'inputs': 'WB_CLK_I, WB_RST_I, RxD_PAD_I', 'expected_outputs': 'Reception aborted, IntTx_O = 1, IntRx_O = 1', 'steps': '1. Drive WB_CLK_I. 2. Start receiving data through RxD_PAD_I. 3. Assert WB_RST_I during reception for a few clock cycles. 4. De-assert WB_RST_I. 5. Check that reception is aborted and UART is in idle state (IntTx_O = 1, IntRx_O = 1).', 'constraints': 'None', 'scoreboard_checks': 'Reception aborted, IntTx_O = 1, IntRx_O = 1 after reset.'}, {'name': 'consecutive_resets', 'scenario': 'Assert WB_RST_I multiple times consecutively.', 'traceability': {'test_name': 'test_reset', 'sequence_name': 'seq_consecutive_resets', 'agent_name': 'agent_master', 'covergroup_name': 'uart_cg'}, 'inputs': 'WB_CLK_I, WB_RST_I', 'expected_outputs': 'UART remains in idle state after consecutive resets, IntTx_O = 1, IntRx_O = 1', 'steps': '1. Drive WB_CLK_I. 2. Assert WB_RST_I for a few clock cycles. 3. De-assert WB_RST_I. 4. Assert WB_RST_I again after a short delay for a few clock cycles. 5. De-assert WB_RST_I. 6. Check that UART remains in idle state (IntTx_O = 1, IntRx_O = 1).', 'constraints': 'None', 'scoreboard_checks': 'IntTx_O = 1, IntRx_O = 1 after consecutive resets.'}] | All registers; Reset should return them to default values. | TBD | {'min': 'Reset during idle state.', 'mid': 'Reset during normal transmission/reception.', 'max': 'Consecutive resets during high data throughput.'} | Create different scenarios where reset is asserted: idle, transmitting, receiving, and consecutive resets. | 1. Drive WB_CLK_I. 2. Set up the UART in different states (idle, transmitting, receiving). 3. Assert WB_RST_I for a defined duration. 4. De-assert WB_RST_I. 5. Check if the UART returns to its idle state with default register values. | WB_CLK_I, WB_RST_I, WB_DAT_I, WB_WE_I, WB_STB_I, RxD_PAD_I | IntTx_O, IntRx_O, WB_ACK_O, TxD_PAD_O | Ensure that WB_RST_I is asserted for at least one clock cycle. | Randomize the assertion time of WB_RST_I during transmission and reception to cover different phases of the operation. | Create sequences for different reset scenarios: seq_reset_idle, seq_reset_during_tx, seq_reset_during_rx, and seq_consecutive_resets. Randomize the reset assertion time. | {'scoreboard_checks': '1. Check if IntTx_O and IntRx_O are set to 1 after reset. 2. Verify that any ongoing transmission or reception is aborted. 3. Verify reset of any internal state machines. 4. Monitor the TxD_PAD_O signal to confirm no further data is transmitted after reset.', 'new_checkers': '1. Reset Checker: Monitors the state of the UART after reset assertion to ensure it is in the expected idle state.'}
Rev 0.1 | Section 4.1 | Register Selection | Register selection using WB_ADDR_I | The UART IP block has four registers: Receive Buffer (address 0), Transmit Buffer (address 0), Status Register (address 1), and a reserved register (addresses 2,3). This feature verifies correct register selection based on the WB_ADDR_I input during Wishbone bus transactions. | To ensure that the correct internal register is accessed based on the value of WB_ADDR_I during Wishbone bus read and write operations. | wb_agent, uart_agent, scoreboard, environment, test | The test passes if the data read from or written to the register matches the expected value based on the WB_ADDR_I input and the WB_WE_I signal. All coverage points must be hit. | constrained random | functional, covergroups, coverpoints | [{'name': 'WB_ADDR_I', 'direction': 'input', 'width': '8', 'description': 'Wishbone Address Input', 'randomization': 'yes', 'constraints': 'WB_ADDR_I inside {0,1,2,3};', 'related_test_types': 'constrained random'}, {'name': 'WB_DAT_I', 'direction': 'input', 'width': '8', 'description': 'Wishbone Data Input', 'randomization': 'yes', 'constraints': 'none', 'related_test_types': 'constrained random'}, {'name': 'WB_DAT_O', 'direction': 'output', 'width': '8', 'description': 'Wishbone Data Output', 'randomization': 'no', 'constraints': 'none', 'related_test_types': 'constrained random'}, {'name': 'WB_WE_I', 'direction': 'input', 'width': '1', 'description': 'Wishbone Write Enable Input', 'randomization': 'yes', 'constraints': 'WB_WE_I inside {0,1};', 'related_test_types': 'constrained random'}, {'name': 'WB_STB_I', 'direction': 'input', 'width': '1', 'description': 'Wishbone Strobe Input', 'randomization': 'yes', 'constraints': 'WB_STB_I == 1;', 'related_test_types': 'constrained random'}, {'name': 'WB_RST_I', 'direction': 'input', 'width': '1', 'description': 'Wishbone Reset Input', 'randomization': 'yes', 'constraints': 'none', 'related_test_types': 'constrained random'}] | wb_write_read_sequence, wb_address_sweep_sequence | {'covergroups': 'register_access_cg, wb_access_cg', 'valid_values': '[0:255]', 'invalid_values': 'none', 'bins': [{'bin_name': 'low_range', 'values': '[0:63]', 'type': 'range', 'description': 'Covers the low range of register values.'}, {'bin_name': 'mid_range', 'values': '[64:191]', 'type': 'range', 'description': 'Covers the mid range of register values.'}, {'bin_name': 'high_range', 'values': '[192:254]', 'type': 'range', 'description': 'Covers the high range of register values.'}, {'bin_name': 'edge_case_min', 'values': '[0:1]', 'type': 'range', 'description': 'Covers the minimum edge case values for registers.'}, {'bin_name': 'edge_case_max', 'values': '255', 'type': 'single', 'description': 'Covers the maximum edge case value for registers.'}, {'bin_name': 'wren_values', 'values': '[0,1]', 'type': 'single', 'description': 'Covers write enable signal values: 0 for read, 1 for write.'}, {'bin_name': 'address_values', 'values': '[0,1,2,3]', 'type': 'single', 'description': 'Covers all valid register addresses.'}], 'cross_coverage': [{'cross_name': 'wren_addr_cross', 'description': 'Cross coverage of write enable and register addresses to ensure all registers are written and read correctly.'}]} | {'test_name': 'test_register_access', 'sequence_name': 'wb_write_read_sequence', 'agent_name': 'wb_agent', 'covergroup_name': 'register_access_cg'} | RegisterWriteRead, AddressSweep, InvalidAddress | [{'name': 'RegisterWriteRead', 'scenario': 'Write a value to each register and then read it back to verify the write operation.', 'traceability': {'test_name': 'test_register_access', 'sequence_name': 'wb_write_read_sequence', 'agent_name': 'wb_agent', 'covergroup_name': 'register_access_cg'}, 'inputs': 'WB_ADDR_I, WB_DAT_I, WB_WE_I, WB_STB_I', 'expected_outputs': 'WB_DAT_O (matches WB_DAT_I for correct address)', 'steps': ['Drive WB_STB_I high.', 'Set WB_ADDR_I to 0.', 'Set WB_WE_I to 1.', 'Drive WB_DAT_I with a random value.', 'Wait for one clock cycle.', 'Set WB_WE_I to 0.', 'Read WB_DAT_O and compare it with the written value.', 'Repeat for WB_ADDR_I = 1.'], 'constraints': 'WB_ADDR_I inside {0,1}; WB_WE_I inside {0,1}; WB_STB_I == 1;', 'scoreboard_checks': 'Correct register write, correct register read, data integrity, address selection.'}, {'name': 'AddressSweep', 'scenario': 'Sweep through all valid register addresses and write/read random data.', 'traceability': {'test_name': 'test_register_access', 'sequence_name': 'wb_address_sweep_sequence', 'agent_name': 'wb_agent', 'covergroup_name': 'register_access_cg'}, 'inputs': 'WB_ADDR_I, WB_DAT_I, WB_WE_I, WB_STB_I', 'expected_outputs': 'WB_DAT_O (matches WB_DAT_I for correct address)', 'steps': ['Drive WB_STB_I high.', 'Randomize WB_ADDR_I across [0:3].', 'Randomize WB_DAT_I.', 'Randomize WB_WE_I.', 'Wait for one clock cycle.', 'If WB_WE_I is 0, read WB_DAT_O and compare to the expected value (if any).', 'Repeat multiple times with different random values for WB_ADDR_I, WB_DAT_I and WB_WE_I.'], 'constraints': 'WB_ADDR_I inside {0,1,2,3}; WB_WE_I inside {0,1}; WB_STB_I == 1;', 'scoreboard_checks': 'Correct register write, correct register read, data integrity, address selection for all valid addresses.'}, {'name': 'InvalidAddress', 'scenario': "Attempt to access invalid register addresses and verify that the core doesn't crash or exhibit unexpected behavior.", 'traceability': {'test_name': 'test_register_access', 'sequence_name': 'wb_address_sweep_sequence', 'agent_name': 'wb_agent', 'covergroup_name': 'register_access_cg'}, 'inputs': 'WB_ADDR_I, WB_DAT_I, WB_WE_I, WB_STB_I', 'expected_outputs': 'No incorrect register updates, no core crash.', 'steps': ['Drive WB_STB_I high.', 'Set WB_ADDR_I to an invalid address (e.g., 4).', 'Set WB_WE_I to 1.', 'Drive WB_DAT_I with a random value.', 'Wait for one clock cycle.', 'Monitor the internal registers to ensure no registers are unexpectedly updated.'], 'constraints': 'WB_ADDR_I inside {[4:255]}; WB_WE_I inside {0,1}; WB_STB_I == 1;', 'scoreboard_checks': 'No incorrect register updates, core stability, address boundary check.'}] | Receive Buffer, Transmit Buffer, Status Register. These registers are the target of the Wishbone accesses and their correct access needs to be verified. | TBD | {'min': 'Accessing each register once with a single write and read operation.', 'mid': 'Repeatedly accessing registers with random data and random write/read operations.', 'max': 'Stress the register access by performing back-to-back read/write operations with different addresses and data.'} | Create sequences that drive the Wishbone interface with different address and data values. The scoreboard checks if the correct register is accessed and if the data is written and read back correctly. | 1. Drive WB_STB_I high. 2. Set WB_ADDR_I to the target register address. 3. Set WB_WE_I to 1 for write or 0 for read. 4. Drive WB_DAT_I with the data to be written (if WB_WE_I is 1). 5. Wait for one clock cycle. 6. Read WB_DAT_O (if WB_WE_I is 0) and compare it with the expected value. | WB_ADDR_I, WB_DAT_I, WB_WE_I, WB_STB_I | WB_DAT_O (for read operations) | WB_ADDR_I inside {0,1,2,3}; WB_WE_I inside {0,1}; WB_STB_I == 1; | Randomize WB_ADDR_I, WB_DAT_I, and WB_WE_I to cover different register access scenarios. Constrain WB_ADDR_I to valid register addresses to ensure correct access and to invalid addresses to test exception handling. | The wb_write_read_sequence drives the Wishbone interface with a specific address and data. The wb_address_sweep_sequence iterates through all valid register addresses and performs random write/read operations. | {'scoreboard_checks': 'The scoreboard checks the following: 1. Correct register is accessed based on WB_ADDR_I. 2. Data written to the register is correctly stored. 3. Data read from the register matches the expected value. 4. Wishbone protocol handshake (WB_STB_I). 5. Verify no unintended register writes occur.', 'new_checkers': 'No special checkers are required.'}
Rev 0.1 | 2.1 WISHBONE interface signals | Data input and output on WISHBONE bus | WB_DAT_I and WB_DAT_O functionality | Verifies the Wishbone interface's data input (WB_DAT_I) used for writing to the UART and data output (WB_DAT_O) used for reading from the UART. | To ensure correct data transfer via the Wishbone interface for both writing to and reading from the UART core. | wb_agent, uart_agent, scoreboard | Data written to UART via WB_DAT_I is correctly transmitted. Data received by UART is correctly presented on WB_DAT_O when read via Wishbone. | constrained random | functional, code, assertion, covergroups, coverpoints | [{'name': 'WB_CLK_I', 'direction': 'input', 'width': '1', 'description': 'Wishbone clock input', 'randomization': 'no', 'constraints': 'N/A', 'related_test_types': 'all'}, {'name': 'WB_RST_I', 'direction': 'input', 'width': '1', 'description': 'Wishbone reset input', 'randomization': 'no', 'constraints': 'N/A', 'related_test_types': 'all'}, {'name': 'WB_ADDR_I', 'direction': 'input', 'width': '2', 'description': 'Wishbone address input', 'randomization': 'yes', 'constraints': 'N/A', 'related_test_types': 'all'}, {'name': 'WB_DAT_I', 'direction': 'input', 'width': '8', 'description': 'Wishbone data input', 'randomization': 'yes', 'constraints': 'N/A', 'related_test_types': 'write'}, {'name': 'WB_DAT_O', 'direction': 'output', 'width': '8', 'description': 'Wishbone data output', 'randomization': 'no', 'constraints': 'N/A', 'related_test_types': 'read'}, {'name': 'WB_WE_I', 'direction': 'input', 'width': '1', 'description': 'Wishbone write enable input', 'randomization': 'yes', 'constraints': 'N/A', 'related_test_types': 'all'}, {'name': 'WB_STB_I', 'direction': 'input', 'width': '1', 'description': 'Wishbone strobe input', 'randomization': 'yes', 'constraints': 'N/A', 'related_test_types': 'all'}, {'name': 'WB_ACK_O', 'direction': 'output', 'width': '1', 'description': 'Wishbone acknowledge output', 'randomization': 'no', 'constraints': 'N/A', 'related_test_types': 'all'}] | wb_write_sequence, wb_read_sequence, wb_write_read_sequence, wb_back_to_back_write_read_sequence | {'covergroups': 'wb_data_cg, wb_we_cg, wb_addr_cg, wb_cross_cg', 'valid_values': '[0:255]', 'invalid_values': 'None', 'bins': [{'bin_name': 'low_range', 'values': '[0:63]', 'type': 'range', 'description': 'Covers the lower range of data values written to/read from UART registers.'}, {'bin_name': 'mid_range', 'values': '[64:191]', 'type': 'range', 'description': 'Covers the middle range of data values written to/read from UART registers.'}, {'bin_name': 'high_range', 'values': '[192:254]', 'type': 'range', 'description': 'Covers the higher range of data values written to/read from UART registers.'}, {'bin_name': 'edge_case_min', 'values': '[0:1]', 'type': 'range', 'description': 'Covers the edge cases of minimal data values (0 and 1) for UART register writes/reads.'}, {'bin_name': 'edge_case_max', 'values': '255', 'type': 'single', 'description': 'Covers the maximum data value (255) for UART register writes/reads.'}, {'bin_name': 'wren_values', 'values': '[0,1]', 'type': 'single', 'description': 'Covers write enable being asserted and deasserted.'}, {'bin_name': 'address_values', 'values': '[0,1,2,3]', 'type': 'single', 'description': 'Covers all possible address values for register selection.'}], 'cross_coverage': [{'cross_name': 'wren_addr_cross', 'description': 'Cross coverage of write enable and register addresses to ensure all combinations are tested.'}]} | {'test_name': 'wb_rw_test', 'sequence_name': 'wb_write_read_sequence', 'agent_name': 'wb_agent', 'covergroup_name': 'wb_data_cg'} | wb_write_valid_data, wb_read_written_data, wb_write_read_all_addresses, wb_back_to_back_rw | [{'name': 'wb_write_valid_data', 'scenario': "Write valid data to the UART's transmit register via Wishbone.", 'traceability': {'test_name': 'wb_rw_test', 'sequence_name': 'wb_write_sequence', 'agent_name': 'wb_agent', 'covergroup_name': 'wb_data_cg'}, 'inputs': 'WB_CLK_I, WB_RST_I, WB_ADDR_I (Tx register address), WB_DAT_I (valid data), WB_WE_I = 1, WB_STB_I = 1', 'expected_outputs': 'WB_ACK_O = 1, TxD_PAD_O (serial output of written data), IntTx_O is asserted and deasserted.', 'steps': '1. Drive WB_RST_I low. 2. Drive WB_ADDR_I with the transmit register address. 3. Drive WB_DAT_I with valid data. 4. Assert WB_WE_I and WB_STB_I. 5. Observe WB_ACK_O assertion. 6. Wait for the data to be serially transmitted on TxD_PAD_O. 7. Check IntTx_O assertion and deassertion.', 'constraints': 'Data written to WB_DAT_I must be within the valid range [0:255].', 'scoreboard_checks': 'WB_ACK_O assertion, TxD_PAD_O serial data matches WB_DAT_I, IntTx_O assertion/deassertion.'}, {'name': 'wb_read_written_data', 'scenario': "Read data from the UART's receive register via Wishbone after receiving data on RxD_PAD_I.", 'traceability': {'test_name': 'wb_rw_test', 'sequence_name': 'wb_read_sequence', 'agent_name': 'wb_agent', 'covergroup_name': 'wb_data_cg'}, 'inputs': 'RxD_PAD_I (serial input data), WB_CLK_I, WB_RST_I, WB_ADDR_I (Rx register address), WB_WE_I = 0, WB_STB_I = 1', 'expected_outputs': 'WB_ACK_O = 1, WB_DAT_O (received data), IntRx_O is asserted and deasserted.', 'steps': '1. Drive WB_RST_I low. 2. Send serial data on RxD_PAD_I. 3. Wait for IntRx_O to be asserted. 4. Drive WB_ADDR_I with the receive register address. 5. Assert WB_STB_I, WB_WE_I=0. 6. Observe WB_ACK_O assertion. 7. Read data from WB_DAT_O. 8. Check IntRx_O deassertion. 9. Verify received data on WB_DAT_O matches data sent on RxD_PAD_I.', 'constraints': 'Serial data on RxD_PAD_I should be correctly formatted.', 'scoreboard_checks': 'WB_ACK_O assertion, WB_DAT_O matches RxD_PAD_I data, IntRx_O assertion/deassertion.'}, {'name': 'wb_write_read_all_addresses', 'scenario': 'Write and then read data to/from all accessible addresses of the UART via Wishbone.', 'traceability': {'test_name': 'wb_rw_test', 'sequence_name': 'wb_write_read_sequence', 'agent_name': 'wb_agent', 'covergroup_name': 'wb_data_cg'}, 'inputs': 'WB_CLK_I, WB_RST_I, WB_ADDR_I (all valid addresses), WB_DAT_I (valid data), WB_WE_I, WB_STB_I', 'expected_outputs': 'WB_ACK_O for all transactions, WB_DAT_O matches written data when reading.', 'steps': '1. Drive WB_RST_I low. 2. Iterate through all valid address values (0-3). 3. For each address, write data and then read it back. 4. Verify WB_ACK_O for each write and read transaction. 5. Verify that the data read back from each address matches the data written to that address.', 'constraints': 'Data written to WB_DAT_I must be valid. WB_ADDR_I iterates through all valid address values.', 'scoreboard_checks': 'WB_ACK_O for each transaction, WB_DAT_O matches WB_DAT_I during read operations for each address.'}, {'name': 'wb_back_to_back_rw', 'scenario': 'Perform back-to-back write and read operations to the UART via the Wishbone interface.', 'traceability': {'test_name': 'wb_stress_test', 'sequence_name': 'wb_back_to_back_write_read_sequence', 'agent_name': 'wb_agent', 'covergroup_name': 'wb_data_cg'}, 'inputs': 'WB_CLK_I, WB_RST_I, WB_ADDR_I, WB_DAT_I, WB_WE_I, WB_STB_I', 'expected_outputs': 'WB_ACK_O for all transactions, no dropped transactions, data integrity maintained.', 'steps': '1. Drive WB_RST_I low. 2. Initiate a series of back-to-back write and read operations to different addresses. 3. Check for WB_ACK_O after each transaction. 4. Verify that no transactions are dropped and data integrity is maintained during back-to-back operations.', 'constraints': 'Randomize data and addresses for each transaction.', 'scoreboard_checks': 'WB_ACK_O for each transaction, data integrity, no dropped transactions.'}] | Transmit and receive registers (addresses 0 and 1). These registers are the primary data path for the UART. | N/A | {'min': 'Single write and read operations with minimal data.', 'mid': 'Multiple write and read operations with random data.', 'max': 'Back-to-back write and read operations with maximum data values to stress the interface.'} | Use constrained random stimulus to generate various data patterns and address sequences for both write and read operations. | 1. Reset the environment. 2. Drive the Wishbone interface signals with randomized data and addresses. 3. Monitor the Wishbone acknowledge signal. 4. Compare the written data with the read data to verify data integrity. | WB_CLK_I, WB_RST_I, WB_ADDR_I, WB_DAT_I, WB_WE_I, WB_STB_I, RxD_PAD_I | WB_ACK_O, WB_DAT_O, TxD_PAD_O, IntRx_O, IntTx_O | WB_ADDR_I within valid range [0:3], WB_DAT_I within valid range [0:255], WB_WE_I random value of 0 or 1, timing constraints on strobe and data. | Randomize WB_ADDR_I, WB_DAT_I, and WB_WE_I to cover a wide range of scenarios and exercise the interface thoroughly. Constraints on these randomizations ensure only valid values are used. | Use UVM sequences to generate the stimulus for the Wishbone interface. Implement separate sequences for write, read, and combined write-read operations. Use the wb_agent to drive the Wishbone interface based on the sequence generated transactions. | {'scoreboard_checks': '1. Verify WB_ACK_O is asserted after each write/read transaction. 2. Verify data integrity by comparing data written to WB_DAT_I with data read from WB_DAT_O. 3. Check for correct interrupt assertion/deassertion. 4. Monitor for any protocol violations on the Wishbone interface.', 'new_checkers': 'Timing checker to monitor setup and hold times on Wishbone signals.'}
Rev 0.1 | 2.1 Wishbone interface signals | Write/Read cycle selection | WB_WE_I functionality | This feature tests the correct operation of the Wishbone interface's WB_WE_I signal to select between write and read cycles. The core should write data to the transmit register when WB_WE_I is asserted and read data from the receive register when WB_WE_I is de-asserted. | Verify that the UART IP core correctly distinguishes between write and read cycles based on the WB_WE_I signal and that data is written to the transmit register or read from the receive register accordingly. | Driver Monitor Sequencer Agent Scoreboard | The test passes if the data written to the transmit register is correctly transmitted and data received on the RxD_PAD_I is correctly read from the receive register, based on the WB_WE_I signal. A mismatch indicates failure. | constrained random | functional covergroups coverpoints | [{'name': 'WB_CLK_I', 'direction': 'Input', 'width': '1', 'description': 'Wishbone clock input', 'randomization': 'no', 'constraints': 'N/A', 'related_test_types': 'constrained random'}, {'name': 'WB_RST_I', 'direction': 'Input', 'width': '1', 'description': 'Wishbone reset input', 'randomization': 'yes', 'constraints': '[0,1]', 'related_test_types': 'constrained random'}, {'name': 'WB_ADDR_I', 'direction': 'Input', 'width': '2', 'description': 'Wishbone address input', 'randomization': 'yes', 'constraints': '[0:3]', 'related_test_types': 'constrained random'}, {'name': 'WB_DAT_I', 'direction': 'Input', 'width': '8', 'description': 'Wishbone data input', 'randomization': 'yes', 'constraints': '[0:255]', 'related_test_types': 'constrained random'}, {'name': 'WB_DAT_O', 'direction': 'Output', 'width': '8', 'description': 'Wishbone data output', 'randomization': 'no', 'constraints': 'N/A', 'related_test_types': 'constrained random'}, {'name': 'WB_WE_I', 'direction': 'Input', 'width': '1', 'description': 'Wishbone write enable input', 'randomization': 'yes', 'constraints': '[0,1]', 'related_test_types': 'constrained random'}, {'name': 'WB_STB_I', 'direction': 'Input', 'width': '1', 'description': 'Wishbone strobe input', 'randomization': 'yes', 'constraints': '[0,1]', 'related_test_types': 'constrained random'}, {'name': 'WB_ACK_O', 'direction': 'Output', 'width': '1', 'description': 'Wishbone acknowledge output', 'randomization': 'no', 'constraints': 'N/A', 'related_test_types': 'constrained random'}, {'name': 'TxD_PAD_O', 'direction': 'Output', 'width': '1', 'description': 'UART transmit data output', 'randomization': 'no', 'constraints': 'N/A', 'related_test_types': 'constrained random'}, {'name': 'RxD_PAD_I', 'direction': 'Input', 'width': '1', 'description': 'UART receive data input', 'randomization': 'yes', 'constraints': '[0,1]', 'related_test_types': 'constrained random'}, {'name': 'IntTx_O', 'direction': 'Output', 'width': '1', 'description': 'UART transmit interrupt output', 'randomization': 'no', 'constraints': 'N/A', 'related_test_types': 'constrained random'}, {'name': 'IntRx_O', 'direction': 'Output', 'width': '1', 'description': 'UART receive interrupt output', 'randomization': 'no', 'constraints': 'N/A', 'related_test_types': 'constrained random'}] | Write and read sequences with varying data and addresses. Back-to-back write and read cycles. Interleaved write and read cycles. Write/Read to/from invalid addresses. Concurrent read/write attempt | {'covergroups': 'wb_we_cg addr_cg data_cg', 'valid_values': '[0:255]', 'invalid_values': 'N/A', 'bins': [{'bin_name': 'low_range', 'values': '[0:63]', 'type': 'range', 'description': 'Covers low range data values for data registers.'}, {'bin_name': 'mid_range', 'values': '[64:191]', 'type': 'range', 'description': 'Covers mid-range data values for data registers.'}, {'bin_name': 'high_range', 'values': '[192:254]', 'type': 'range', 'description': 'Covers high range data values for data registers.'}, {'bin_name': 'edge_case_min', 'values': '[0:1]', 'type': 'range', 'description': 'Covers edge case minimum data values for data registers.'}, {'bin_name': 'edge_case_max', 'values': '255', 'type': 'single', 'description': 'Covers edge case maximum data value for data registers.'}, {'bin_name': 'wren_values', 'values': '[0,1]', 'type': 'single', 'description': 'Covers both write enable (1) and read enable (0) states.'}, {'bin_name': 'address_values', 'values': '[0,1,2,3]', 'type': 'single', 'description': 'Covers all possible register addresses.'}], 'cross_coverage': [{'cross_name': 'wren_addr_cross', 'description': 'Cross coverage of write enable and register addresses to ensure all combinations are tested.'}]} | {'test_name': 'test_wb_we', 'sequence_name': 'wb_rw_seq', 'agent_name': 'wishbone_agent', 'covergroup_name': 'wb_we_addr_data_cg'} | wb_we_write_read wb_we_back2back wb_we_invalid_addr | [{'name': 'wb_we_write_read', 'scenario': 'Write data to the transmit register using WB_WE_I=1, then read it back from the receive register using WB_WE_I=0 after the data is transmitted.', 'traceability': {'test_name': 'test_wb_we', 'sequence_name': 'wb_rw_seq', 'agent_name': 'wishbone_agent uart_agent', 'covergroup_name': 'wb_we_addr_data_cg'}, 'inputs': 'WB_CLK_I WB_RST_I WB_ADDR_I WB_DAT_I WB_WE_I WB_STB_I RxD_PAD_I', 'expected_outputs': 'WB_DAT_O WB_ACK_O TxD_PAD_O IntRx_O IntTx_O', 'steps': '1. Reset the DUT. 2. Write data to the transmit register (WB_ADDR_I=0, WB_WE_I=1, WB_STB_I=1). 3. Drive RxD_PAD_I with a known data pattern. 4. Poll IntRx_O. 5. Read the received data from the receive register (WB_ADDR_I=1, WB_WE_I=0, WB_STB_I=1). 6. Compare the written data with the read data. 7. Check interrupt signals (IntTx_O and IntRx_O).', 'constraints': 'Valid address range for write and read. Proper timing for Wishbone signals. Data should be random but constrained to 8 bits.', 'scoreboard_checks': 'Data integrity between write and read, Wishbone acknowledge signal, interrupt signals, UART transmission on TxD_PAD_O.'}, {'name': 'wb_we_back2back', 'scenario': 'Perform back-to-back write cycles using WB_WE_I=1, then back-to-back read cycles using WB_WE_I=0.', 'traceability': {'test_name': 'test_wb_we', 'sequence_name': 'wb_rw_seq', 'agent_name': 'wishbone_agent uart_agent', 'covergroup_name': 'wb_we_addr_data_cg'}, 'inputs': 'WB_CLK_I WB_RST_I WB_ADDR_I WB_DAT_I WB_WE_I WB_STB_I RxD_PAD_I', 'expected_outputs': 'WB_DAT_O WB_ACK_O TxD_PAD_O IntRx_O IntTx_O', 'steps': '1. Reset the DUT. 2. Write multiple data values to the transmit register in consecutive cycles (WB_ADDR_I=0, WB_WE_I=1, WB_STB_I=1). 3. Drive RxD_PAD_I to trigger data reception. 4. After transmission complete, perform multiple read cycles (WB_ADDR_I=1, WB_WE_I=0, WB_STB_I=1). 5. Compare the written data with the read data in the correct order. 6. Check Wishbone acknowledge signal and interrupt signals.', 'constraints': 'Valid address range. Proper Wishbone timing. Ensure transmitter is empty before attempting another write.', 'scoreboard_checks': 'Data integrity, Wishbone acknowledge signal, interrupt signals, UART transmission.'}, {'name': 'wb_we_invalid_addr', 'scenario': 'Attempt to write and read using WB_WE_I with invalid address locations to verify the correct error handling. Check that WB_ACK_O is deasserted for invalid address.', 'traceability': {'test_name': 'test_wb_we', 'sequence_name': 'wb_err_seq', 'agent_name': 'wishbone_agent', 'covergroup_name': 'wb_we_addr_data_cg'}, 'inputs': 'WB_CLK_I WB_RST_I WB_ADDR_I WB_DAT_I WB_WE_I WB_STB_I', 'expected_outputs': 'WB_ACK_O', 'steps': '1. Reset the DUT. 2. Write data to invalid address using WB_WE_I=1, WB_STB_I=1 and check WB_ACK_O is low. 3. Read data from invalid address using WB_WE_I=0, WB_STB_I=1 and check WB_ACK_O is low.', 'constraints': 'Invalid address values (outside the range of 0-3). Proper Wishbone timing.', 'scoreboard_checks': 'Wishbone acknowledge signal should not be asserted for invalid addresses.'}] | Transmit and Receive data registers (addresses 0 and 1). WB_WE_I controls access to those registers. Observing data transmission and reception is a key part of feature. | N/A | {'min': 'Single write followed by a single read.', 'mid': 'Multiple writes followed by multiple reads.', 'max': 'Stress test with maximum data rates and back-to-back operations, including writes with invalid address.'} | The testcases are designed to cover different scenarios of write and read operations using the WB_WE_I signal. They include valid and invalid addresses, back-to-back operations, and edge cases. The scoreboard checks for data integrity and proper Wishbone acknowledge signals. | Detailed steps are included in each test case description. | WB_CLK_I WB_RST_I WB_ADDR_I WB_DAT_I WB_WE_I WB_STB_I RxD_PAD_I | WB_DAT_O WB_ACK_O TxD_PAD_O IntRx_O IntTx_O | Valid address range. Proper Wishbone timing. Data should be within 8-bit range. | WB_ADDR_I and WB_DAT_I are randomized to cover a wide range of values. WB_WE_I is randomized to select between write and read cycles. Constraints are added to ensure that only valid addresses are used during normal operations. | UVM sequences will be used to generate the Wishbone transactions with the specified addresses, data, and WB_WE_I values. The sequences will also control the RxD_PAD_I input to simulate data reception. | {'scoreboard_checks': '1. Data integrity: Verify that the data written to the transmit register is correctly transmitted and that the data received on the RxD_PAD_I is correctly read from the receive register. 2. Wishbone acknowledge signal: Verify that the WB_ACK_O signal is asserted for valid transactions and de-asserted for invalid transactions. 3. Interrupt signals: Verify that the IntTx_O and IntRx_O signals are asserted and de-asserted at the correct times. 4. UART transmission: Verify that the data is correctly transmitted on the TxD_PAD_O.', 'new_checkers': 'A UART protocol checker will be implemented to verify the correct UART transmission on the TxD_PAD_O signal. Timing checker to ensure WB_ACK_O is asserted within spec.'}
Rev 0.1 | Section 2.1 | Wishbone Interface Transfer Initiation | WB_STB_I Assertion for Transfer Cycle | Verification of the transfer cycle initiation using the WB_STB_I signal. The core starts a transfer cycle when WB_STB_I is asserted. | Verify that the UART core correctly initiates and acknowledges Wishbone transfers when WB_STB_I is asserted, both for read and write operations. | Wishbone Agent, Sequencer, Driver, Monitor, Scoreboard | The UART core must correctly initiate a transfer cycle and acknowledge it by asserting WB_ACK_O when WB_STB_I is asserted. Data integrity must be maintained during read and write operations. | constrained random | functional, code, covergroups, coverpoints | [{'name': 'WB_CLK_I', 'direction': 'input', 'width': '1', 'description': 'Wishbone clock input', 'randomization': 'no', 'constraints': 'None', 'related_test_types': 'all'}, {'name': 'WB_RST_I', 'direction': 'input', 'width': '1', 'description': 'Wishbone reset input', 'randomization': 'binary', 'constraints': 'None', 'related_test_types': 'all'}, {'name': 'WB_ADDR_I', 'direction': 'input', 'width': '2', 'description': 'Wishbone address input', 'randomization': 'yes', 'constraints': '[0:3]', 'related_test_types': 'read write'}, {'name': 'WB_DAT_I', 'direction': 'input', 'width': '8', 'description': 'Wishbone data input', 'randomization': 'yes', 'constraints': '[0:255]', 'related_test_types': 'write'}, {'name': 'WB_DAT_O', 'direction': 'output', 'width': '8', 'description': 'Wishbone data output', 'randomization': 'no', 'constraints': 'None', 'related_test_types': 'read'}, {'name': 'WB_WE_I', 'direction': 'input', 'width': '1', 'description': 'Wishbone write enable input', 'randomization': 'binary', 'constraints': 'None', 'related_test_types': 'read write'}, {'name': 'WB_STB_I', 'direction': 'input', 'width': '1', 'description': 'Wishbone strobe input', 'randomization': 'binary', 'constraints': 'None', 'related_test_types': 'read write'}, {'name': 'WB_ACK_O', 'direction': 'output', 'width': '1', 'description': 'Wishbone acknowledge output', 'randomization': 'no', 'constraints': 'None', 'related_test_types': 'read write'}] | Single write transfer Single read transfer Multiple write transfers Multiple read transfers Interleaved read and write transfers | {'covergroups': 'wb_cg', 'valid_values': '[0:255]', 'invalid_values': 'None', 'bins': [{'bin_name': 'low_range', 'values': '[0:63]', 'type': 'range', 'description': 'Coverage for low range data values during write operations'}, {'bin_name': 'mid_range', 'values': '[64:191]', 'type': 'range', 'description': 'Coverage for mid range data values during write operations'}, {'bin_name': 'high_range', 'values': '[192:254]', 'type': 'range', 'description': 'Coverage for high range data values during write operations'}, {'bin_name': 'edge_case_min', 'values': '[0:1]', 'type': 'range', 'description': 'Coverage for minimum data values during write operations'}, {'bin_name': 'edge_case_max', 'values': '255', 'type': 'single', 'description': 'Coverage for maximum data value during write operations'}, {'bin_name': 'wren_values', 'values': '[0,1]', 'type': 'single', 'description': 'Coverage for read and write operations using WB_WE_I'}, {'bin_name': 'address_values', 'values': '[0,1,2,3]', 'type': 'single', 'description': 'Coverage for all register addresses using WB_ADDR_I'}], 'cross_coverage': [{'cross_name': 'wren_addr_cross', 'description': 'Cross coverage of write enable and register addresses to verify read/write to different registers'}]} | {'test_name': 'wb_stb_test', 'sequence_name': 'wb_stb_seq', 'agent_name': 'wb_agent', 'covergroup_name': 'wb_cg'} | single_write_stb_assert single_read_stb_assert multi_write_stb_assert multi_read_stb_assert interleaved_rw_stb_assert | [{'name': 'single_write_stb_assert', 'scenario': 'Verify a single write transfer cycle when WB_STB_I is asserted.', 'traceability': {'test_name': 'wb_stb_test', 'sequence_name': 'single_write_seq', 'agent_name': 'wb_agent', 'covergroup_name': 'wb_cg'}, 'inputs': 'WB_CLK_I, WB_RST_I, WB_ADDR_I, WB_DAT_I, WB_WE_I, WB_STB_I', 'expected_outputs': 'WB_ACK_O', 'steps': '1. Drive WB_ADDR_I to a valid address. 2. Drive WB_DAT_I to a random data value. 3. Assert WB_WE_I to indicate a write operation. 4. Assert WB_STB_I. 5. Check that WB_ACK_O is asserted. 6. De-assert WB_STB_I.', 'constraints': 'WB_ADDR_I inside {0, 1, 2, 3}; WB_DAT_I inside {0, 1, 255, rand()}; WB_WE_I == 1', 'scoreboard_checks': 'Correct WB_ACK_O assertion after WB_STB_I assertion. Check that the register at WB_ADDR_I is updated with WB_DAT_I.'}, {'name': 'single_read_stb_assert', 'scenario': 'Verify a single read transfer cycle when WB_STB_I is asserted.', 'traceability': {'test_name': 'wb_stb_test', 'sequence_name': 'single_read_seq', 'agent_name': 'wb_agent', 'covergroup_name': 'wb_cg'}, 'inputs': 'WB_CLK_I, WB_RST_I, WB_ADDR_I, WB_WE_I, WB_STB_I', 'expected_outputs': 'WB_ACK_O, WB_DAT_O', 'steps': '1. Drive WB_ADDR_I to a valid address. 2. De-assert WB_WE_I to indicate a read operation. 3. Assert WB_STB_I. 4. Check that WB_ACK_O is asserted. 5. Capture the value on WB_DAT_O. 6. De-assert WB_STB_I.', 'constraints': 'WB_ADDR_I inside {0, 1, 2, 3}; WB_WE_I == 0', 'scoreboard_checks': 'Correct WB_ACK_O assertion after WB_STB_I assertion. Check that WB_DAT_O contains the expected value from the register at WB_ADDR_I.'}, {'name': 'multi_write_stb_assert', 'scenario': 'Verify multiple write transfer cycles to different addresses when WB_STB_I is asserted.', 'traceability': {'test_name': 'wb_stb_test', 'sequence_name': 'multi_write_seq', 'agent_name': 'wb_agent', 'covergroup_name': 'wb_cg'}, 'inputs': 'WB_CLK_I, WB_RST_I, WB_ADDR_I, WB_DAT_I, WB_WE_I, WB_STB_I', 'expected_outputs': 'WB_ACK_O', 'steps': '1. Repeat the single write transfer cycle steps multiple times with different WB_ADDR_I and WB_DAT_I values.', 'constraints': 'WB_ADDR_I inside {0, 1, 2, 3}; WB_DAT_I inside {0, 1, 255, rand()}; WB_WE_I == 1', 'scoreboard_checks': 'Correct WB_ACK_O assertion after WB_STB_I assertion for each write. Check that the registers at WB_ADDR_I are updated with corresponding WB_DAT_I.'}, {'name': 'multi_read_stb_assert', 'scenario': 'Verify multiple read transfer cycles from different addresses when WB_STB_I is asserted.', 'traceability': {'test_name': 'wb_stb_test', 'sequence_name': 'multi_read_seq', 'agent_name': 'wb_agent', 'covergroup_name': 'wb_cg'}, 'inputs': 'WB_CLK_I, WB_RST_I, WB_ADDR_I, WB_WE_I, WB_STB_I', 'expected_outputs': 'WB_ACK_O, WB_DAT_O', 'steps': '1. Repeat the single read transfer cycle steps multiple times with different WB_ADDR_I values.', 'constraints': 'WB_ADDR_I inside {0, 1, 2, 3}; WB_WE_I == 0', 'scoreboard_checks': 'Correct WB_ACK_O assertion after WB_STB_I assertion for each read. Check that WB_DAT_O contains the expected value from the registers at WB_ADDR_I.'}, {'name': 'interleaved_rw_stb_assert', 'scenario': 'Verify interleaved read and write transfer cycles when WB_STB_I is asserted.', 'traceability': {'test_name': 'wb_stb_test', 'sequence_name': 'interleaved_rw_seq', 'agent_name': 'wb_agent', 'covergroup_name': 'wb_cg'}, 'inputs': 'WB_CLK_I, WB_RST_I, WB_ADDR_I, WB_DAT_I, WB_WE_I, WB_STB_I', 'expected_outputs': 'WB_ACK_O, WB_DAT_O', 'steps': '1. Perform a write transfer. 2. Perform a read transfer. 3. Repeat steps 1 and 2 multiple times with different WB_ADDR_I and WB_DAT_I values.', 'constraints': 'WB_ADDR_I inside {0, 1, 2, 3}; WB_DAT_I inside {0, 1, 255, rand()}; WB_WE_I inside {0, 1}', 'scoreboard_checks': 'Correct WB_ACK_O assertion after WB_STB_I assertion for each transfer. Check that registers are updated correctly during writes and that reads return the correct data.'}] | All registers are targeted to verify the correct operation of read and write transfers across all addressable locations. | TBD | {'min': 'Single read or write to address 0 with data 0', 'mid': 'Multiple reads and writes to different addresses with random data', 'max': 'Interleaved reads and writes with boundary values of data and addresses'} | Design testcases that cover single and multiple read/write operations, including interleaved scenarios to verify proper handling of WB_STB_I and WB_ACK_O. | 1. Initialize the DUT. 2. Generate transactions with different WB_ADDR_I, WB_DAT_I, and WB_WE_I values. 3. Assert WB_STB_I. 4. Monitor WB_ACK_O. 5. Check the data integrity. | Randomized WB_ADDR_I, WB_DAT_I, WB_WE_I, WB_STB_I, and WB_CLK_I. | WB_ACK_O and WB_DAT_O. | WB_ADDR_I must be within the valid address range. WB_DAT_I should cover the entire data range. WB_WE_I should be toggled to test both read and write operations. | Randomize WB_ADDR_I, WB_DAT_I, and WB_WE_I to cover different register locations and data values. Constrain WB_ADDR_I to the valid address range of the UART core. | Create UVM sequences to generate different types of Wishbone transactions (read, write, interleaved) with randomized data and addresses. The sequences should assert and de-assert WB_STB_I to initiate transfer cycles. | {'scoreboard_checks': 'The scoreboard will check the following: 1. Correct assertion of WB_ACK_O after WB_STB_I is asserted. 2. Data integrity during write operations (WB_DAT_I should be written to the register at WB_ADDR_I). 3. Correct data returned during read operations (WB_DAT_O should match the value stored in the register at WB_ADDR_I).', 'new_checkers': 'Implement a timing checker to verify that WB_ACK_O is asserted within the specified timing window after WB_STB_I is asserted.'}
Rev 0.1 | 2.1 | Transfer Acknowledge | WB_ACK_O | The WB_ACK_O signal indicates the Wishbone interface's acknowledgement of a data transfer cycle. | Verify that the WB_ACK_O signal asserts correctly upon successful read or write operations to the UART registers and deasserts otherwise. | env/agent/sequencer/driver/monitor/scoreboard | Test passes if WB_ACK_O asserts within the defined timing window after a valid WB_STB_I and WB_WE_I signal combination, and deasserts otherwise. All coverage points must be hit. | constrained random | functional covergroups and coverpoints | [{'name': 'WB_CLK_I', 'direction': 'input', 'width': '1', 'description': 'Wishbone clock input', 'randomization': 'no', 'constraints': 'N/A', 'related_test_types': 'all'}, {'name': 'WB_RST_I', 'direction': 'input', 'width': '1', 'description': 'Wishbone reset input', 'randomization': 'yes', 'constraints': 'N/A', 'related_test_types': 'all'}, {'name': 'WB_ADDR_I', 'direction': 'input', 'width': '2', 'description': 'Wishbone address input', 'randomization': 'yes', 'constraints': '[0:3]', 'related_test_types': 'all'}, {'name': 'WB_DAT_I', 'direction': 'input', 'width': '8', 'description': 'Wishbone data input', 'randomization': 'yes', 'constraints': '[0:255]', 'related_test_types': 'write'}, {'name': 'WB_DAT_O', 'direction': 'output', 'width': '8', 'description': 'Wishbone data output', 'randomization': 'no', 'constraints': 'N/A', 'related_test_types': 'read'}, {'name': 'WB_WE_I', 'direction': 'input', 'width': '1', 'description': 'Wishbone write enable input', 'randomization': 'yes', 'constraints': '[0,1]', 'related_test_types': 'all'}, {'name': 'WB_STB_I', 'direction': 'input', 'width': '1', 'description': 'Wishbone strobe input', 'randomization': 'yes', 'constraints': '[0,1]', 'related_test_types': 'all'}, {'name': 'WB_ACK_O', 'direction': 'output', 'width': '1', 'description': 'Wishbone acknowledge output', 'randomization': 'no', 'constraints': 'N/A', 'related_test_types': 'all'}] | Write sequence, Read sequence, Reset sequence, Error sequence | {'covergroups': 'wb_reg_cg', 'valid_values': '[0:255]', 'invalid_values': 'None', 'bins': [{'bin_name': 'low_range', 'values': '[0:63]', 'type': 'range', 'description': 'Cover low range of register values'}, {'bin_name': 'mid_range', 'values': '[64:191]', 'type': 'range', 'description': 'Cover mid range of register values'}, {'bin_name': 'high_range', 'values': '[192:254]', 'type': 'range', 'description': 'Cover high range of register values'}, {'bin_name': 'edge_case_min', 'values': '[0:1]', 'type': 'range', 'description': 'Cover minimum edge case register values'}, {'bin_name': 'edge_case_max', 'values': '255', 'type': 'single', 'description': 'Cover maximum edge case register value'}, {'bin_name': 'wren_values', 'values': '[0,1]', 'type': 'single', 'description': 'Cover write enable values'}, {'bin_name': 'address_values', 'values': '[0,1,2,3]', 'type': 'single', 'description': 'Cover register addresses'}], 'cross_coverage': [{'cross_name': 'wren_addr_cross', 'description': 'Cross coverage of write enable and register addresses to ensure all registers are written correctly'}]} | {'test_name': 'test_wb_ack', 'sequence_name': 'wb_rw_seq', 'agent_name': 'wb_agent', 'covergroup_name': 'wb_reg_cg'} | WriteAck, ReadAck, NoStrobe, ResetAck | [{'name': 'WriteAck', 'scenario': 'Verify WB_ACK_O asserts after a valid write operation.', 'traceability': {'test_name': 'test_wb_ack', 'sequence_name': 'wb_write_seq', 'agent_name': 'wb_agent', 'covergroup_name': 'wb_reg_cg'}, 'inputs': 'WB_CLK_I, WB_RST_I, WB_ADDR_I, WB_DAT_I, WB_WE_I, WB_STB_I', 'expected_outputs': 'WB_ACK_O', 'steps': '1. Drive WB_STB_I = 1 and WB_WE_I = 1 with valid WB_ADDR_I and WB_DAT_I.\n2. Monitor WB_ACK_O. It should assert within one clock cycle.', 'constraints': 'WB_WE_I == 1', 'scoreboard_checks': 'Check WB_ACK_O asserts within one clock cycle of WB_STB_I assertion and valid register write is performed.'}, {'name': 'ReadAck', 'scenario': 'Verify WB_ACK_O asserts after a valid read operation.', 'traceability': {'test_name': 'test_wb_ack', 'sequence_name': 'wb_read_seq', 'agent_name': 'wb_agent', 'covergroup_name': 'wb_reg_cg'}, 'inputs': 'WB_CLK_I, WB_RST_I, WB_ADDR_I, WB_WE_I, WB_STB_I', 'expected_outputs': 'WB_ACK_O, WB_DAT_O', 'steps': '1. Drive WB_STB_I = 1 and WB_WE_I = 0 with valid WB_ADDR_I.\n2. Monitor WB_ACK_O. It should assert within one clock cycle. Sample WB_DAT_O.', 'constraints': 'WB_WE_I == 0', 'scoreboard_checks': 'Check WB_ACK_O asserts within one clock cycle of WB_STB_I assertion and valid register read is performed and WB_DAT_O is the expected value.'}, {'name': 'NoStrobe', 'scenario': 'Verify WB_ACK_O does not assert when WB_STB_I is 0.', 'traceability': {'test_name': 'test_wb_ack', 'sequence_name': 'wb_idle_seq', 'agent_name': 'wb_agent', 'covergroup_name': 'wb_reg_cg'}, 'inputs': 'WB_CLK_I, WB_RST_I, WB_ADDR_I, WB_DAT_I, WB_WE_I, WB_STB_I', 'expected_outputs': 'WB_ACK_O', 'steps': '1. Drive WB_STB_I = 0 with valid WB_ADDR_I, WB_DAT_I and WB_WE_I.\n2. Monitor WB_ACK_O. It should not assert.', 'constraints': 'WB_STB_I == 0', 'scoreboard_checks': 'Check WB_ACK_O remains deasserted when WB_STB_I is deasserted.'}, {'name': 'ResetAck', 'scenario': 'Verify WB_ACK_O is deasserted after reset.', 'traceability': {'test_name': 'test_wb_ack', 'sequence_name': 'wb_reset_seq', 'agent_name': 'wb_agent', 'covergroup_name': 'wb_reg_cg'}, 'inputs': 'WB_CLK_I, WB_RST_I', 'expected_outputs': 'WB_ACK_O', 'steps': '1. Assert WB_RST_I.\n2. Monitor WB_ACK_O. It should deassert.', 'constraints': 'WB_RST_I == 1', 'scoreboard_checks': 'Check WB_ACK_O is deasserted during reset.'}] | All registers. Need to confirm ACK is generated for both read and write access to each of these registers. | N/A | {'min': 'Single read/write to the status register', 'mid': 'Multiple reads/writes to all registers with random data', 'max': 'Back-to-back reads/writes to all registers with maximum data throughput'} | Each test case will stimulate the Wishbone interface with specific sequences of read and write operations, while monitoring the WB_ACK_O signal to verify its correct assertion and deassertion behavior based on the Wishbone protocol. | Refer to each test case's steps defined above. | Refer to each test case's inputs defined above. | Refer to each test case's expected outputs defined above. | Refer to each test case's constraints defined above. | Randomize WB_ADDR_I, WB_DAT_I, WB_WE_I, and WB_STB_I to cover different register accesses and data values. Ensure that valid address ranges are used to avoid illegal accesses. | Implement UVM sequences for read, write, and reset operations. The sequences will drive the Wishbone interface signals and monitor the WB_ACK_O signal. Create dedicated sequences for error scenarios (e.g., invalid address) where WB_ACK_O should not assert. | {'scoreboard_checks': 'The scoreboard will check:1. WB_ACK_O assertion within one clock cycle of WB_STB_I assertion for valid read and write operations. 2. WB_ACK_O deassertion when WB_STB_I is deasserted. 3. WB_ACK_O deassertion during reset. 4. Valid register writes and reads are performed (data integrity).', 'new_checkers': 'Implement a timing checker to ensure WB_ACK_O asserts and deasserts within the specified timing window.'}
Rev 0.1 | Page 5 | Transmit Interrupt | IntTx_O Assertion and De-assertion | The IntTx_O output signals that the UART transmit buffer is ready to accept new data. IntTx_O is asserted when the transmit buffer is empty and de-asserted when the buffer is full. | Verify the correct assertion and de-assertion of the IntTx_O signal based on the state of the transmit buffer. | uart_sequencer uart_driver uart_agent uart_monitor uart_scoreboard | The IntTx_O signal must be asserted when the transmit buffer is empty and de-asserted when the transmit buffer is full. The scoreboard must verify this behavior based on the transactions observed on the Wishbone bus and the IntTx_O signal. | constrained random | functional covergroups coverpoints | [{'name': 'IntTx_O', 'direction': 'output', 'width': '1', 'description': 'Transmit Interrupt Output', 'randomization': 'no', 'constraints': 'N/A', 'related_test_types': 'constrained random'}, {'name': 'WB_DAT_I', 'direction': 'input', 'width': '8', 'description': 'Wishbone Data Input', 'randomization': 'yes', 'constraints': '[0:255]', 'related_test_types': 'constrained random'}, {'name': 'WB_ADR_I', 'direction': 'input', 'width': '8', 'description': 'Wishbone Address Input', 'randomization': 'yes', 'constraints': '0', 'related_test_types': 'constrained random'}, {'name': 'WB_WE_I', 'direction': 'input', 'width': '1', 'description': 'Wishbone Write Enable Input', 'randomization': 'yes', 'constraints': '[0 1]', 'related_test_types': 'constrained random'}, {'name': 'BR_CLK_I', 'direction': 'input', 'width': '1', 'description': 'Baud Rate Clock Input', 'randomization': 'no', 'constraints': 'N/A', 'related_test_types': 'constrained random'}, {'name': 'WB_RST_I', 'direction': 'input', 'width': '1', 'description': 'Wishbone Reset Input', 'randomization': 'yes', 'constraints': '[0 1]', 'related_test_types': 'constrained random'}] | Single write sequence Multiple write sequence Burst write sequence Reset sequence | {'covergroups': 'transmit_interrupt_cg', 'valid_values': '[0:255]', 'invalid_values': 'None', 'bins': [{'bin_name': 'low_range', 'values': '[0:63]', 'type': 'range', 'description': 'Cover lower range of data values'}, {'bin_name': 'mid_range', 'values': '[64:191]', 'type': 'range', 'description': 'Cover middle range of data values'}, {'bin_name': 'high_range', 'values': '[192:254]', 'type': 'range', 'description': 'Cover upper range of data values'}, {'bin_name': 'edge_case_min', 'values': '[0:1]', 'type': 'range', 'description': 'Cover minimum edge case data values'}, {'bin_name': 'edge_case_max', 'values': '255', 'type': 'single', 'description': 'Cover maximum edge case data value'}, {'bin_name': 'wren_values', 'values': '[0,1]', 'type': 'single', 'description': 'Cover write enable values'}, {'bin_name': 'address_values', 'values': '[0]', 'type': 'single', 'description': 'Cover address value for data input register'}], 'cross_coverage': [{'cross_name': 'wren_addr_cross', 'description': 'Cross coverage of write enable and register addresses'}]} | {'test_name': 'test_transmit_interrupt', 'sequence_name': 'transmit_data_sequence', 'agent_name': 'uart_agent', 'covergroup_name': 'transmit_interrupt_cg'} | SingleByteTransmit MultipleByteTransmit ResetDuringTransmit | [{'name': 'SingleByteTransmit', 'scenario': 'Write a single byte to the UART transmit data register and observe the assertion and de-assertion of IntTx_O.', 'traceability': {'test_name': 'test_transmit_interrupt', 'sequence_name': 'single_transmit_sequence', 'agent_name': 'uart_agent', 'covergroup_name': 'transmit_interrupt_cg'}, 'inputs': 'WB_DAT_I WB_ADR_I WB_WE_I', 'expected_outputs': 'IntTx_O', 'steps': '1. Reset the UART core by asserting WB_RST_I. 2. Write a byte to the UART transmit data register (WB_DAT_I) by asserting WB_WE_I and setting WB_ADR_I to the appropriate address. 3. Observe IntTx_O is de-asserted when the write occurs. 4. Observe IntTx_O is asserted when the transmit buffer is empty.', 'constraints': 'WB_ADR_I == 0', 'scoreboard_checks': 'Check for correct assertion and de-assertion of IntTx_O signal based on the status of the transmit buffer'}, {'name': 'MultipleByteTransmit', 'scenario': 'Write multiple bytes to the UART transmit data register and observe the assertion and de-assertion of IntTx_O after each write.', 'traceability': {'test_name': 'test_transmit_interrupt', 'sequence_name': 'multiple_transmit_sequence', 'agent_name': 'uart_agent', 'covergroup_name': 'transmit_interrupt_cg'}, 'inputs': 'WB_DAT_I WB_ADR_I WB_WE_I', 'expected_outputs': 'IntTx_O', 'steps': '1. Reset the UART core by asserting WB_RST_I. 2. Write multiple bytes to the UART transmit data register (WB_DAT_I) by asserting WB_WE_I and setting WB_ADR_I to the appropriate address. 3. Observe IntTx_O is de-asserted after each write. 4. Observe IntTx_O is asserted when the transmit buffer is empty.', 'constraints': 'WB_ADR_I == 0', 'scoreboard_checks': 'Check for correct assertion and de-assertion of IntTx_O signal based on the status of the transmit buffer after each byte is written'}, {'name': 'ResetDuringTransmit', 'scenario': 'Assert the WB_RST_I signal during the transmission of a byte and verify that the transmission is aborted and IntTx_O is asserted.', 'traceability': {'test_name': 'test_transmit_interrupt', 'sequence_name': 'reset_transmit_sequence', 'agent_name': 'uart_agent', 'covergroup_name': 'transmit_interrupt_cg'}, 'inputs': 'WB_DAT_I WB_ADR_I WB_WE_I WB_RST_I', 'expected_outputs': 'IntTx_O', 'steps': '1. Write a byte to the UART transmit data register (WB_DAT_I) by asserting WB_WE_I and setting WB_ADR_I to the appropriate address. 2. After the start of transmission, assert WB_RST_I. 3. Observe IntTx_O is asserted after WB_RST_I is asserted.', 'constraints': 'WB_ADR_I == 0', 'scoreboard_checks': 'Verify that the transmission is aborted and IntTx_O is asserted after WB_RST_I is asserted.'}] | Transmit Data Register (Address 0): Writing to this register triggers the transmission of data and affects the status of IntTx_O. Status Register (Bit 0): Reading this register allows checking the current value of the IntTx_O. | N/A | {'min': 'Single byte transmission with minimal data value.', 'mid': 'Multiple byte transmission with data values in the middle range.', 'max': 'Burst transmission with maximum data values and reset during transmission.'} | Design test cases to cover different scenarios of data transmission including single byte multiple bytes and reset during transmission. Ensure that the IntTx_O signal is properly asserted and de-asserted based on the state of the transmit buffer. | 1. Reset the UART core. 2. Write data to the transmit data register. 3. Observe IntTx_O. 4. Check the status register to confirm the buffer state. | WB_DAT_I WB_ADR_I WB_WE_I WB_RST_I | IntTx_O Status Register (Bit 0) | WB_ADR_I must be the address of the Transmit Data Register WB_DAT_I can be constrained to different ranges of values WB_RST_I can be asserted at different times to simulate reset scenarios | Randomize the data values written to WB_DAT_I to cover different data patterns. Randomize the timing of WB_RST_I assertion to cover different reset scenarios. | Implement UVM sequences to drive the Wishbone bus with different data patterns and reset conditions. Use callbacks to monitor the IntTx_O signal and update the expected behavior in the scoreboard. | {'scoreboard_checks': 'The scoreboard checks: 1. Correct assertion and de-assertion of the IntTx_O signal based on the write enable and data written to the data input register. 2. Proper abort of transmission and assertion of IntTx_O when WB_RST_I is asserted during transmission. 3. Data integrity by comparing transmitted data with the expected data.', 'new_checkers': 'A timing checker can be implemented to verify the timing of IntTx_O assertion and de-assertion relative to the BR_CLK_I signal.'}
Rev 0.1 | Page 5, Section 5 | Receive Interrupt (IntRx_O) |  | The UART asserts the IntRx_O output when a byte is received on RxD_PAD_I and can be read from WB_DAT_O. IntRx_O is negated when the byte is read. | Verify the correct assertion and negation of IntRx_O upon receiving and reading a byte. | uart_env, uart_agent, uart_driver, uart_monitor, uart_scoreboard, wb_agent, wb_driver, wb_monitor | IntRx_O asserts after a complete byte is received on RxD_PAD_I and de-asserts after the data is read from the Wishbone interface via WB_DAT_O. | constrained random | functional, assertion, covergroups, coverpoints | [{'name': 'RxD_PAD_I', 'direction': 'input', 'width': '1', 'description': 'Serial input data', 'randomization': 'yes', 'constraints': 'None', 'related_test_types': 'constrained random'}, {'name': 'IntRx_O', 'direction': 'output', 'width': '1', 'description': 'Receive interrupt output', 'randomization': 'no', 'constraints': 'None', 'related_test_types': 'constrained random'}, {'name': 'WB_DAT_O', 'direction': 'output', 'width': '8', 'description': 'Wishbone data output', 'randomization': 'no', 'constraints': 'None', 'related_test_types': 'constrained random'}, {'name': 'BR_CLK_I', 'direction': 'input', 'width': '1', 'description': 'Clock input', 'randomization': 'no', 'constraints': 'None', 'related_test_types': 'constrained random'}] | Receive valid data, receive data with parity errors, receive data at different baud rates, read data immediately after receiving, delay reading data after receiving. | {'covergroups': 'uart_coverage::status_reg_cg', 'valid_values': '[0:255]', 'invalid_values': 'None', 'bins': [{'bin_name': 'low_range', 'values': '[0:63]', 'type': 'range', 'description': 'Cover low range of received data values'}, {'bin_name': 'mid_range', 'values': '[64:191]', 'type': 'range', 'description': 'Cover mid range of received data values'}, {'bin_name': 'high_range', 'values': '[192:254]', 'type': 'range', 'description': 'Cover high range of received data values'}, {'bin_name': 'edge_case_min', 'values': '[0:1]', 'type': 'range', 'description': 'Cover edge case minimum value'}, {'bin_name': 'edge_case_max', 'values': '255', 'type': 'single', 'description': 'Cover edge case maximum value'}, {'bin_name': 'wren_values', 'values': '[0,1]', 'type': 'single', 'description': 'Cover write enable signal values when reading data'}, {'bin_name': 'address_values', 'values': '[0,1,2,3]', 'type': 'single', 'description': 'Cover different address values when reading data'}], 'cross_coverage': [{'cross_name': 'wren_addr_cross', 'description': 'Cross coverage of write enable and register addresses to ensure correct register access during reads'}]} | {'test_name': 'test_uart_rx_interrupt', 'sequence_name': 'seq_uart_rx', 'agent_name': 'uart_agent', 'covergroup_name': 'uart_coverage::status_reg_cg'} | test_rx_normal, test_rx_delay_read, test_rx_multiple | [{'name': 'test_rx_normal', 'scenario': 'Receive a single byte and verify IntRx_O assertion and de-assertion after read.', 'traceability': {'test_name': 'test_uart_rx_interrupt', 'sequence_name': 'seq_uart_rx', 'agent_name': 'uart_agent', 'covergroup_name': 'uart_coverage::status_reg_cg'}, 'inputs': "RxD_PAD_I: 8'h55", 'expected_outputs': 'IntRx_O asserts after byte received; IntRx_O de-asserts after WB_DAT_O is read.', 'steps': '1. Drive RxD_PAD_I with a byte. 2. Monitor IntRx_O for assertion. 3. Read WB_DAT_O via Wishbone. 4. Monitor IntRx_O for de-assertion.', 'constraints': 'None', 'scoreboard_checks': 'Correct assertion and de-assertion of IntRx_O; Correct data received on WB_DAT_O.'}, {'name': 'test_rx_delay_read', 'scenario': 'Receive a single byte; wait a few clock cycles and then read WB_DAT_O, verify IntRx_O assertion and de-assertion after read.', 'traceability': {'test_name': 'test_uart_rx_interrupt', 'sequence_name': 'seq_uart_rx', 'agent_name': 'uart_agent', 'covergroup_name': 'uart_coverage::status_reg_cg'}, 'inputs': "RxD_PAD_I: 8'hAA", 'expected_outputs': 'IntRx_O asserts after byte received; IntRx_O de-asserts after WB_DAT_O is read after delay.', 'steps': '1. Drive RxD_PAD_I with a byte. 2. Monitor IntRx_O for assertion. 3. Wait for N clock cycles. 4. Read WB_DAT_O via Wishbone. 5. Monitor IntRx_O for de-assertion.', 'constraints': 'N between [5-10]', 'scoreboard_checks': 'Correct assertion and de-assertion of IntRx_O; Correct data received on WB_DAT_O after delay.'}, {'name': 'test_rx_multiple', 'scenario': 'Receive multiple bytes back-to-back and read them, verify IntRx_O assertion and de-assertion after each byte and read.', 'traceability': {'test_name': 'test_uart_rx_interrupt', 'sequence_name': 'seq_uart_rx', 'agent_name': 'uart_agent', 'covergroup_name': 'uart_coverage::status_reg_cg'}, 'inputs': "RxD_PAD_I: {8'h11, 8'h22, 8'h33}", 'expected_outputs': 'IntRx_O asserts after each byte is received; IntRx_O de-asserts after WB_DAT_O is read for each byte.', 'steps': '1. Drive RxD_PAD_I with byte 1. 2. Monitor IntRx_O for assertion. 3. Read WB_DAT_O via Wishbone. 4. Monitor IntRx_O for de-assertion. 5. Repeat steps 1-4 for byte 2 and byte 3.', 'constraints': 'None', 'scoreboard_checks': 'Correct assertion and de-assertion of IntRx_O for each byte; Correct data received on WB_DAT_O for each byte.'}] | Status register bit 1 (Receiver buffer state). Justification: This bit directly reflects the state of the receive interrupt. | TBD | {'min': 'Receive a single byte with a value of 0.', 'mid': 'Receive a single byte with a value of 127.', 'max': 'Receive a single byte with a value of 255.'} | Create UVM sequences that drive the RxD_PAD_I with different data values and trigger reads from the Wishbone interface. Monitor the IntRx_O signal and the data received on the Wishbone interface. | 1. Create a sequence item with the data to be sent. 2. Drive the RxD_PAD_I according to the UART protocol. 3. Monitor the IntRx_O signal. 4. Initiate a Wishbone read transaction. 5. Monitor the data received on WB_DAT_O. 6. Check the expected data and interrupt status. | Data to be transmitted (8-bit value). | IntRx_O assertion/de-assertion; Data received on WB_DAT_O. | None. | Randomize the data values to cover different scenarios and edge cases. Constrain the data to valid 8-bit values. | Create a parameterized sequence to send data via RxD_PAD_I and read data via the Wishbone interface. The sequence should allow for injecting delays between the receive and read operations. | {'scoreboard_checks': 'Verify IntRx_O asserts after receiving a full byte on RxD_PAD_I. Verify IntRx_O de-asserts after reading the data from the Wishbone interface. Verify that the data received on WB_DAT_O matches the data sent on RxD_PAD_I.', 'new_checkers': 'Timing checker to ensure that IntRx_O asserts within the expected time window after receiving the last bit of the byte on RxD_PAD_I.'}
Rev 0.1 | Page 5 | Serial Output | TxD_PAD_O Transmission | The UART core serializes data written to the WB_DAT_I and outputs it serially on the TxD_PAD_O pin. The IntTx_O signal indicates when the core is ready to accept another byte. | Verify that the UART core correctly serializes and transmits data on the TxD_PAD_O pin. | uart_env agent sequencer driver monitor scoreboard | The serial data transmitted on TxD_PAD_O must match the data written to WB_DAT_I after serialization with correct timing and bit order. | constrained random | functional code covergroups coverpoints assertion | [{'name': 'TxD_PAD_O', 'direction': 'output', 'width': '1', 'description': 'Serial output data', 'randomization': 'no', 'constraints': 'none', 'related_test_types': 'constrained random'}, {'name': 'RxD_PAD_I', 'direction': 'input', 'width': '1', 'description': 'Serial input data (for loopback tests)', 'randomization': 'yes', 'constraints': 'none', 'related_test_types': 'constrained random'}, {'name': 'WB_DAT_I', 'direction': 'input', 'width': '8', 'description': 'Wishbone data input', 'randomization': 'yes', 'constraints': 'none', 'related_test_types': 'constrained random'}, {'name': 'IntTx_O', 'direction': 'output', 'width': '1', 'description': 'Transmit Interrupt output', 'randomization': 'no', 'constraints': 'none', 'related_test_types': 'constrained random'}, {'name': 'BR_CLK_I', 'direction': 'input', 'width': '1', 'description': 'Baud Rate Clock Input', 'randomization': 'yes', 'constraints': 'Valid clock frequency ranges as per spec', 'related_test_types': 'constrained random'}] | wb_write_seq short_packet_seq long_packet_seq error_injection_seq | {'covergroups': 'uart_tx_cg', 'valid_values': '[0:255]', 'invalid_values': 'none', 'bins': [{'bin_name': 'low_range', 'values': '[0:63]', 'type': 'range', 'description': 'Verify transmission of data in the lower range'}, {'bin_name': 'mid_range', 'values': '[64:191]', 'type': 'range', 'description': 'Verify transmission of data in the middle range'}, {'bin_name': 'high_range', 'values': '[192:254]', 'type': 'range', 'description': 'Verify transmission of data in the higher range'}, {'bin_name': 'edge_case_min', 'values': '[0:1]', 'type': 'range', 'description': 'Verify transmission of minimum possible values'}, {'bin_name': 'edge_case_max', 'values': '255', 'type': 'single', 'description': 'Verify transmission of maximum possible value'}, {'bin_name': 'wren_values', 'values': '[0,1]', 'type': 'single', 'description': 'Verify transmission with and without write enable'}, {'bin_name': 'address_values', 'values': '[0,1,2,3]', 'type': 'single', 'description': 'Verify the different register addresses are accessed'}], 'cross_coverage': [{'cross_name': 'wren_addr_cross', 'description': 'Cross coverage of write enable and register addresses to ensure correct register access during write'}]} | {'test_name': 'uart_tx_test', 'sequence_name': 'wb_write_seq', 'agent_name': 'uart_agent', 'covergroup_name': 'uart_tx_cg'} | single_byte_tx multi_byte_tx baudrate_variation | [{'name': 'single_byte_tx', 'scenario': 'Transmit a single byte via the UART.', 'traceability': {'test_name': 'uart_tx_test', 'sequence_name': 'wb_write_seq', 'agent_name': 'uart_agent', 'covergroup_name': 'uart_tx_cg'}, 'inputs': 'WB_DAT_I = 0x42', 'expected_outputs': 'TxD_PAD_O serial data stream representing 0x42 (start bit data bits parity bit stop bit) IntTx_O asserted after transmission is complete.', 'steps': '1. Write 0x42 to WB_DAT_I register. 2. Monitor TxD_PAD_O for the serialized data. 3. Check that the IntTx_O is asserted after transmission.', 'constraints': 'none', 'scoreboard_checks': 'Verify that the TxD_PAD_O transmits the correct serialized data and IntTx_O is asserted.'}, {'name': 'multi_byte_tx', 'scenario': 'Transmit multiple bytes via the UART.', 'traceability': {'test_name': 'uart_tx_test', 'sequence_name': 'wb_write_seq', 'agent_name': 'uart_agent', 'covergroup_name': 'uart_tx_cg'}, 'inputs': 'WB_DAT_I = [0x10 0x20 0x30]', 'expected_outputs': 'TxD_PAD_O serial data stream representing [0x10 0x20 0x30] IntTx_O asserted after each byte transmission is complete.', 'steps': '1. Write 0x10 0x20 0x30 to WB_DAT_I register sequentially. 2. Monitor TxD_PAD_O for the serialized data. 3. Check that the IntTx_O is asserted after each byte transmission.', 'constraints': 'none', 'scoreboard_checks': 'Verify that the TxD_PAD_O transmits the correct serialized data for each byte and IntTx_O is asserted after each byte.'}, {'name': 'baudrate_variation', 'scenario': 'Vary the baud rate and verify correct transmission.', 'traceability': {'test_name': 'uart_tx_test', 'sequence_name': 'wb_write_seq', 'agent_name': 'uart_agent', 'covergroup_name': 'uart_tx_cg'}, 'inputs': 'WB_DAT_I = 0x55 different BR_CLK_I frequencies', 'expected_outputs': 'TxD_PAD_O serial data stream representing 0x55 at different baud rates IntTx_O asserted after transmission is complete.', 'steps': '1. Configure different baud rate divisor values. 2. Write 0x55 to WB_DAT_I register. 3. Monitor TxD_PAD_O for the serialized data at different baud rates. 4. Verify that the data is transmitted correctly at each baud rate.', 'constraints': 'BR_CLK_I within valid range', 'scoreboard_checks': 'Verify that the TxD_PAD_O transmits the correct serialized data at different baud rates and IntTx_O is asserted.'}] | WB_DAT_I To send data for transmission. BRDIVISOR To change the baud rate. | N/A | {'min': 'Single byte transmission with minimum value (0x00)', 'mid': 'Multiple byte transmission with nominal values (0x55 0xAA)', 'max': 'Multiple byte transmission with maximum value (0xFF) and baud rate variation.'} | Design test cases to cover all possible scenarios of data transmission including single byte multi-byte and variation of baud rates. | 1. Configure the UART core. 2. Write data to the WB_DAT_I register. 3. Monitor the TxD_PAD_O pin for the serial output. 4. Compare the transmitted data with the expected data. | WB_DAT_I BR_CLK_I | TxD_PAD_O IntTx_O | Valid data values for WB_DAT_I valid baud rate clock frequencies | Randomize WB_DAT_I with valid values to ensure complete data coverage. Randomize BR_CLK_I with valid values to test different baud rates. | Use wb_write_seq to write data to the UART core. Implement sequences to change baud rate and inject errors. | {'scoreboard_checks': '1. Verify the correct data is transmitted on TxD_PAD_O. 2. Verify the correct baud rate. 3. Verify the IntTx_O signal is asserted and de-asserted correctly. 4. Verify the start stop parity bits are correct.', 'new_checkers': 'Timing checker to verify baud rate accuracy. Error checker to detect incorrect parity or framing errors.'}
Rev 0.1 | Page 5, Operation section | Serial Input (RxD_PAD_I) |  | The UART receives a serial bitstream on the RxD_PAD_I pin, unserializes it, asserts the IntRx_O pin to indicate data availability, and stores the received byte for Wishbone access. | Verify the correct reception, unserialization, interrupt generation (IntRx_O assertion), and data availability on the Wishbone bus upon serial input on RxD_PAD_I. | Rx Agent, Wishbone Agent, Scoreboard, Coverage Collector | The UART correctly receives and unserializes the serial data on RxD_PAD_I. IntRx_O is asserted upon complete byte reception and deasserted upon reading the data. The received data matches the transmitted data. | constrained random | functional, assertion, covergroups, coverpoints | [{'name': 'RxD_PAD_I', 'direction': 'input', 'width': '1', 'description': 'Serial input signal', 'randomization': 'yes', 'constraints': 'None', 'related_test_types': 'constrained random'}, {'name': 'IntRx_O', 'direction': 'output', 'width': '1', 'description': 'Receive Interrupt', 'randomization': 'no', 'constraints': 'None', 'related_test_types': 'constrained random'}, {'name': 'WB_DAT_O', 'direction': 'output', 'width': '8', 'description': 'Wishbone data output bus', 'randomization': 'no', 'constraints': 'None', 'related_test_types': 'constrained random'}, {'name': 'WB_ADR_I', 'direction': 'input', 'width': '8', 'description': 'Wishbone Address bus', 'randomization': 'yes', 'constraints': 'None', 'related_test_types': 'constrained random'}, {'name': 'WB_WE_I', 'direction': 'input', 'width': '1', 'description': 'Wishbone Write Enable', 'randomization': 'yes', 'constraints': 'None', 'related_test_types': 'constrained random'}, {'name': 'BR_CLK_I', 'direction': 'output', 'width': '1', 'description': 'Clock for serialisation/unserialisation', 'randomization': 'no', 'constraints': 'None', 'related_test_types': 'constrained random'}] | Randomized data sequences on RxD_PAD_I with varying bit patterns and baud rates. Coverage for single byte reception and multiple consecutive byte receptions. | {'covergroups': 'uart_rx_cg', 'valid_values': '[0:255]', 'invalid_values': 'None', 'bins': [{'bin_name': 'low_range', 'values': '[0:63]', 'type': 'range', 'description': 'Coverage for lower range data values received'}, {'bin_name': 'mid_range', 'values': '[64:191]', 'type': 'range', 'description': 'Coverage for middle range data values received'}, {'bin_name': 'high_range', 'values': '[192:254]', 'type': 'range', 'description': 'Coverage for upper range data values received'}, {'bin_name': 'edge_case_min', 'values': '[0:1]', 'type': 'range', 'description': 'Coverage for edge case minimum data values received (0 and 1)'}, {'bin_name': 'edge_case_max', 'values': '255', 'type': 'single', 'description': 'Coverage for edge case maximum data value received (255)'}, {'bin_name': 'wren_values', 'values': '[0,1]', 'type': 'single', 'description': 'Coverage for Wishbone write enable signal (0=read, 1=write, only read relevant here)'}, {'bin_name': 'address_values', 'values': '[0]', 'type': 'single', 'description': 'Coverage for Wishbone address signal (register address of the UART)'}], 'cross_coverage': [{'cross_name': 'wren_addr_cross', 'description': 'Cross coverage of write enable (read) and register address (data register)'}]} | {'test_name': 'uart_rx_basic_test', 'sequence_name': 'rx_data_sequence', 'agent_name': 'rx_agent', 'covergroup_name': 'uart_rx_cg'} | rx_single_byte, rx_multiple_bytes, rx_various_baud_rates, rx_interrupt_timing | [{'name': 'rx_single_byte', 'scenario': 'Receive a single byte on RxD_PAD_I and verify the data on WB_DAT_O and IntRx_O assertion.', 'traceability': {'test_name': 'uart_rx_basic_test', 'sequence_name': 'rx_data_sequence', 'agent_name': 'rx_agent', 'covergroup_name': 'uart_rx_cg'}, 'inputs': 'Serial data on RxD_PAD_I (8-bit data, start/stop bits)', 'expected_outputs': 'IntRx_O asserted, WB_DAT_O contains the received byte, Scoreboard matches received data to WB_DAT_O.', 'steps': '1. Drive RxD_PAD_I with a serial byte. 2. Monitor IntRx_O for assertion. 3. Read WB_DAT_O via Wishbone interface. 4. Deassert IntRx_O after read.', 'constraints': 'None', 'scoreboard_checks': 'Compare the received serial data with the data read from WB_DAT_O. Check for IntRx_O assertion and deassertion.'}, {'name': 'rx_multiple_bytes', 'scenario': 'Receive multiple consecutive bytes on RxD_PAD_I and verify data on WB_DAT_O, IntRx_O assertion and no data loss.', 'traceability': {'test_name': 'uart_rx_stress_test', 'sequence_name': 'rx_multi_data_sequence', 'agent_name': 'rx_agent', 'covergroup_name': 'uart_rx_cg'}, 'inputs': 'Serial data on RxD_PAD_I (multiple bytes with start/stop bits)', 'expected_outputs': 'IntRx_O asserted for each byte received, WB_DAT_O contains the received bytes in order, no data loss.', 'steps': '1. Drive RxD_PAD_I with multiple serial bytes. 2. Monitor IntRx_O for assertion after each byte. 3. Read WB_DAT_O via Wishbone interface after each IntRx_O assertion. 4. Deassert IntRx_O after read.', 'constraints': 'Randomize the number of bytes to receive.', 'scoreboard_checks': 'Compare the received serial data stream with the data read from WB_DAT_O for each byte. Verify IntRx_O assertion/deassertion for each byte.'}, {'name': 'rx_various_baud_rates', 'scenario': 'Verify data reception at different baud rates (within supported range).', 'traceability': {'test_name': 'uart_rx_baudrate_test', 'sequence_name': 'rx_baudrate_sequence', 'agent_name': 'rx_agent', 'covergroup_name': 'uart_rx_cg'}, 'inputs': 'Serial data on RxD_PAD_I at various baud rates.', 'expected_outputs': 'Correct data reception and IntRx_O assertion/deassertion at all tested baud rates.', 'steps': '1. Configure the Rx agent to transmit data at different baud rates. 2. Drive RxD_PAD_I with serial data. 3. Monitor IntRx_O and read WB_DAT_O. 4. Compare received data with transmitted data.', 'constraints': 'Randomize baud rate within specified range.', 'scoreboard_checks': 'Verify data integrity at different baud rates. Check IntRx_O assertion/deassertion timing with respect to baud rate.'}, {'name': 'rx_interrupt_timing', 'scenario': 'Verify the timing of the IntRx_O interrupt assertion with respect to the received data.', 'traceability': {'test_name': 'uart_rx_timing_test', 'sequence_name': 'rx_timing_sequence', 'agent_name': 'rx_agent', 'covergroup_name': 'uart_rx_cg'}, 'inputs': 'Serial data on RxD_PAD_I.', 'expected_outputs': 'IntRx_O asserted within the specified timing window after the last bit of the received byte.', 'steps': '1. Drive RxD_PAD_I with a serial byte. 2. Capture the time of the last received bit. 3. Capture the time of IntRx_O assertion. 4. Calculate the delay between the two events.', 'constraints': 'None', 'scoreboard_checks': 'Verify that the delay between the last bit and IntRx_O assertion falls within the acceptable range. Consider setup and hold times.'}] | WB_DAT_O (Wishbone data output register) to observe the received data. The data register is at address 0. | N/A | {'min': 'Single byte reception with minimal baud rate.', 'mid': 'Multiple byte reception with nominal baud rate.', 'max': 'Maximum number of bytes received consecutively at maximum baud rate.'} | Develop UVM sequences to generate randomized serial data and drive RxD_PAD_I. Implement a Wishbone master agent to read data from WB_DAT_O after IntRx_O assertion. A scoreboard will compare the transmitted and received data and verify the timing of IntRx_O. | 1. Configure the environment. 2. Run the test sequence. 3. Collect coverage data. 4. Analyze results. | Serial data on RxD_PAD_I with varying bit patterns, baud rates, and number of bytes. | Data received on WB_DAT_O, IntRx_O assertion/deassertion signals, coverage reports. | Constraints on baud rate, data patterns, number of bytes, and Wishbone transactions. | Randomize data patterns to cover different bit combinations. Randomize baud rates to test performance at different speeds. Randomize Wishbone read addresses to cover the register map. | The rx_data_sequence will generate random bytes and convert them to serial data using a bit-banging approach. It will then drive the RxD_PAD_I signal at the configured baud rate. The sequence will also monitor the IntRx_O signal and trigger a Wishbone read transaction when the interrupt is asserted. | {'scoreboard_checks': 'The scoreboard checks for: 1. Correct data reception by comparing the transmitted and received bytes. 2. Correct IntRx_O assertion and deassertion based on data reception and Wishbone read. 3. No data loss during multiple byte receptions. 4. Correct interrupt timing with respect to data reception.', 'new_checkers': 'A timing checker will be implemented to verify the IntRx_O assertion timing with respect to the received data. An error checker will monitor for parity errors, framing errors, and overrun errors (though not explicitly mentioned in the spec, a robust UART should handle these scenarios).'}
Rev 0.1 | Page 3 | Baudrate clock input (BR_CLK_I) |  | The baudrate clock input (BR_CLK_I) provides the clock source for generating the serial bitstream. Its frequency, along with the BRDIVISOR parameter, determines the UART's baud rate. | Verify that the UART correctly transmits and receives data at various baud rates derived from BR_CLK_I frequencies and BRDIVISOR values, covering valid and boundary conditions. | uart_env agent sequencer driver monitor scoreboard | Data transmitted is correctly received with no errors for various baud rate configurations. Correct abort of transmit/receive upon WB_RST_I assertion. | constrained random | functional code assertion covergroups coverpoints | [{'name': 'BR_CLK_I', 'direction': 'input', 'width': '1', 'description': 'Clock input for baud rate generation', 'randomization': 'yes', 'constraints': 'Min: None Max: Limited by target host', 'related_test_types': 'constrained random'}, {'name': 'WB_RST_I', 'direction': 'input', 'width': '1', 'description': 'Wishbone reset input', 'randomization': 'yes', 'constraints': 'Values: 0 or 1', 'related_test_types': 'constrained random'}, {'name': 'WB_CLK_I', 'direction': 'input', 'width': '1', 'description': 'Wishbone clock input', 'randomization': 'no', 'constraints': 'None', 'related_test_types': 'constrained random'}, {'name': 'UART_TXD_O', 'direction': 'output', 'width': '1', 'description': 'UART transmit data output', 'randomization': 'no', 'constraints': 'None', 'related_test_types': 'constrained random'}, {'name': 'UART_RXD_I', 'direction': 'input', 'width': '1', 'description': 'UART receive data input', 'randomization': 'yes', 'constraints': 'Values: 0 or 1', 'related_test_types': 'constrained random'}] | wb_write_read_sequence uart_transmit_sequence uart_receive_sequence reset_sequence error_injection_sequence | {'covergroups': 'baudrate_cfg_cg', 'valid_values': 'Any value within the allowed range for BRDIVISOR', 'invalid_values': 'Values outside the allowed range for BRDIVISOR', 'bins': [{'bin_name': 'low_range', 'values': '[0:63]', 'type': 'range', 'description': 'Covering the lower range of BRDIVISOR values.'}, {'bin_name': 'mid_range', 'values': '[64:191]', 'type': 'range', 'description': 'Covering the middle range of BRDIVISOR values.'}, {'bin_name': 'high_range', 'values': '[192:254]', 'type': 'range', 'description': 'Covering the higher range of BRDIVISOR values.'}, {'bin_name': 'edge_case_min', 'values': '[0:1]', 'type': 'range', 'description': 'Covering the minimum values of BRDIVISOR.'}, {'bin_name': 'edge_case_max', 'values': '255', 'type': 'single', 'description': 'Covering the maximum value of BRDIVISOR.'}, {'bin_name': 'wren_values', 'values': '[0,1]', 'type': 'single', 'description': 'Covering write enable values.'}, {'bin_name': 'address_values', 'values': '[0,1,2,3]', 'type': 'single', 'description': 'Covering register addresses.'}], 'cross_coverage': [{'cross_name': 'wren_addr_cross', 'description': 'Cross coverage of write enable and register addresses to ensure all register write scenarios are covered.'}]} | {'test_name': 'test_baudrate', 'sequence_name': 'uart_config_sequence', 'agent_name': 'uart_agent', 'covergroup_name': 'baudrate_cfg_cg'} | Baudrate_Nominal Baudrate_Min Baudrate_Max Baudrate_Reset | [{'name': 'Baudrate_Nominal', 'scenario': 'Verify correct transmission and reception with nominal BR_CLK_I and BRDIVISOR values for a standard baud rate (e.g., 9600).', 'traceability': {'test_name': 'test_baudrate', 'sequence_name': 'uart_config_sequence', 'agent_name': 'uart_agent', 'covergroup_name': 'baudrate_cfg_cg'}, 'inputs': 'BR_CLK_I frequency: 10MHz BRDIVISOR: 260 RXD_I: Random data stream', 'expected_outputs': 'TXD_O: Transmitted data matches the input data. Received data matches transmitted data.', 'steps': '1. Configure BRDIVISOR to 260. 2. Drive BR_CLK_I at 10MHz. 3. Transmit a series of data bytes. 4. Receive the transmitted data. 5. Compare transmitted and received data.', 'constraints': 'None', 'scoreboard_checks': 'Compare transmitted and received data. Check for framing errors. Check for correct baud rate.'}, {'name': 'Baudrate_Min', 'scenario': 'Verify correct transmission and reception with minimum BR_CLK_I frequency and maximum BRDIVISOR value.', 'traceability': {'test_name': 'test_baudrate', 'sequence_name': 'uart_config_sequence', 'agent_name': 'uart_agent', 'covergroup_name': 'baudrate_cfg_cg'}, 'inputs': 'BR_CLK_I frequency: Minimum allowable frequency BRDIVISOR: 65536 RXD_I: Random data stream', 'expected_outputs': 'TXD_O: Transmitted data matches the input data. Received data matches transmitted data.', 'steps': '1. Configure BRDIVISOR to 65536. 2. Drive BR_CLK_I at minimum frequency. 3. Transmit a series of data bytes. 4. Receive the transmitted data. 5. Compare transmitted and received data.', 'constraints': 'BR_CLK_I frequency is set to the minimum allowable value.', 'scoreboard_checks': 'Compare transmitted and received data. Check for framing errors. Check for correct baud rate.'}, {'name': 'Baudrate_Max', 'scenario': 'Verify correct transmission and reception with maximum BR_CLK_I frequency and minimum BRDIVISOR value.', 'traceability': {'test_name': 'test_baudrate', 'sequence_name': 'uart_config_sequence', 'agent_name': 'uart_agent', 'covergroup_name': 'baudrate_cfg_cg'}, 'inputs': 'BR_CLK_I frequency: Maximum allowable frequency BRDIVISOR: 1 RXD_I: Random data stream', 'expected_outputs': 'TXD_O: Transmitted data matches the input data. Received data matches transmitted data.', 'steps': '1. Configure BRDIVISOR to 1. 2. Drive BR_CLK_I at maximum frequency. 3. Transmit a series of data bytes. 4. Receive the transmitted data. 5. Compare transmitted and received data.', 'constraints': 'BR_CLK_I frequency is set to the maximum allowable value.', 'scoreboard_checks': 'Compare transmitted and received data. Check for framing errors. Check for correct baud rate.'}, {'name': 'Baudrate_Reset', 'scenario': 'Verify that a synchronous assertion of WB_RST_I aborts any pending transmit/receive operation and sets the core to an idle state.', 'traceability': {'test_name': 'test_reset', 'sequence_name': 'reset_sequence', 'agent_name': 'uart_agent', 'covergroup_name': 'reset_cg'}, 'inputs': 'BR_CLK_I frequency: Nominal frequency BRDIVISOR: Nominal value WB_RST_I: Asserted during transmission/reception', 'expected_outputs': 'TXD_O: Transmission stops immediately upon WB_RST_I assertion. Internal state resets.', 'steps': '1. Configure BRDIVISOR and BR_CLK_I. 2. Start a transmission. 3. Assert WB_RST_I synchronously during the transmission. 4. Verify that the transmission is aborted and the UART returns to an idle state.', 'constraints': 'WB_RST_I is asserted during data transmission.', 'scoreboard_checks': 'Verify that transmission is aborted upon reset. Verify that the UART returns to the idle state.'}] | BRDIVISOR register. Used to configure the baud rate divisor. | N/A | {'min': 'Minimum BR_CLK_I frequency and maximum BRDIVISOR', 'mid': 'Nominal BR_CLK_I frequency and nominal BRDIVISOR', 'max': 'Maximum BR_CLK_I frequency and minimum BRDIVISOR'} | Design test cases to cover the range of possible baud rates by varying BR_CLK_I and BRDIVISOR. Ensure reset functionality is also verified. | 1. Configure BRDIVISOR register. 2. Drive BR_CLK_I at the desired frequency. 3. Transmit data. 4. Receive data (if applicable). 5. Check for correct data and baud rate. | BR_CLK_I frequency, BRDIVISOR, data to transmit, WB_RST_I | Transmitted data on TXD_O, received data from RXD_I, status signals indicating errors (e.g., framing error) | BRDIVISOR must be within the valid range (1 to 65536). BR_CLK_I must be within the acceptable frequency range. | Constrain BRDIVISOR and BR_CLK_I within valid ranges to cover various baud rate configurations. Randomize data patterns for transmission and reception. | Implement sequences to configure the BRDIVISOR register with random values within the allowed range. Create sequences to transmit and receive data at the configured baud rate. Implement reset sequence. | {'scoreboard_checks': 'Compare transmitted data with received data. Check for framing errors, parity errors, and overrun errors. Verify correct baud rate based on BR_CLK_I and BRDIVISOR values. Check that reset aborts transmission/reception.', 'new_checkers': 'Baud rate checker: Measures the time between bits to verify the baud rate is within tolerance.'}
Rev 0.1 | 4.1 | Receive Buffer | Data Reception and Storage | The receive buffer stores incoming serial data (RxD_PAD_I) after de-serialization. The host can read the received byte through the Wishbone interface. | Verify correct data reception, storage, and retrieval from the receive buffer. | uart_env.agent.sequencer, uart_env.agent.driver, uart_env.agent.monitor, uart_env.scoreboard, wb_agent | The data read from the receive buffer must match the data transmitted serially through RxD_PAD_I. The IntRx_O signal asserts when data is available and de-asserts when the register is read. | constrained random | functional, code, assertion, covergroups, coverpoints | [{'name': 'WB_CLK_I', 'direction': 'input', 'width': '1', 'description': 'Wishbone clock input', 'randomization': 'no', 'constraints': '', 'related_test_types': 'all'}, {'name': 'WB_RST_I', 'direction': 'input', 'width': '1', 'description': 'Wishbone reset input', 'randomization': 'no', 'constraints': '', 'related_test_types': 'all'}, {'name': 'WB_ADDR_I', 'direction': 'input', 'width': '2', 'description': 'Wishbone address input', 'randomization': 'yes', 'constraints': 'WB_ADDR_I inside {0, 1}', 'related_test_types': 'all'}, {'name': 'WB_DAT_I', 'direction': 'input', 'width': '8', 'description': 'Wishbone data input', 'randomization': 'yes', 'constraints': '', 'related_test_types': 'write'}, {'name': 'WB_DAT_O', 'direction': 'output', 'width': '8', 'description': 'Wishbone data output', 'randomization': 'no', 'constraints': '', 'related_test_types': 'read'}, {'name': 'WB_WE_I', 'direction': 'input', 'width': '1', 'description': 'Wishbone write enable input', 'randomization': 'yes', 'constraints': 'WB_WE_I inside {0, 1}', 'related_test_types': 'all'}, {'name': 'WB_STB_I', 'direction': 'input', 'width': '1', 'description': 'Wishbone strobe input', 'randomization': 'yes', 'constraints': 'WB_STB_I inside {0, 1}', 'related_test_types': 'all'}, {'name': 'WB_ACK_O', 'direction': 'output', 'width': '1', 'description': 'Wishbone acknowledge output', 'randomization': 'no', 'constraints': '', 'related_test_types': 'all'}, {'name': 'RxD_PAD_I', 'direction': 'input', 'width': '1', 'description': 'Serial data input', 'randomization': 'yes', 'constraints': '', 'related_test_types': 'receive'}, {'name': 'IntRx_O', 'direction': 'output', 'width': '1', 'description': 'Receive interrupt output', 'randomization': 'no', 'constraints': '', 'related_test_types': 'receive'}] | Single byte reception, multiple byte reception, back-to-back reception, reception with errors (framing, parity), reception with overflow. | {'covergroups': 'rx_buffer_cg, wb_addr_cg, wb_we_cg, wren_addr_cross_cg', 'valid_values': '[0:255]', 'invalid_values': 'None', 'bins': [{'bin_name': 'low_range', 'values': '[0:63]', 'type': 'range', 'description': 'Covers lower range of possible received byte values.'}, {'bin_name': 'mid_range', 'values': '[64:191]', 'type': 'range', 'description': 'Covers middle range of possible received byte values.'}, {'bin_name': 'high_range', 'values': '[192:254]', 'type': 'range', 'description': 'Covers upper range of possible received byte values.'}, {'bin_name': 'edge_case_min', 'values': '[0:1]', 'type': 'range', 'description': 'Covers edge cases for small byte values.'}, {'bin_name': 'edge_case_max', 'values': '255', 'type': 'single', 'description': 'Covers the maximum possible received byte value.'}, {'bin_name': 'wren_values', 'values': '[0,1]', 'type': 'single', 'description': 'Covers both read (0) and potentially write (1) operations on the registers. Although RX register is read only, WB_WE needs coverage.'}, {'bin_name': 'address_values', 'values': '[0,1,2,3]', 'type': 'single', 'description': 'Covers all possible register addresses to verify correct addressing.'}], 'cross_coverage': [{'cross_name': 'wren_addr_cross', 'description': 'Cross coverage of write enable and register addresses to ensure correct register access control. Important for read/write register isolation.'}]} | {'test_name': 'uart_rx_basic_test', 'sequence_name': 'uart_rx_sequence', 'agent_name': 'uart_agent', 'covergroup_name': 'rx_buffer_cg'} | SingleByteReception, MultipleByteReception, BackToBackReception, ReadWhileReceiving, ReadEmptyBuffer | [{'name': 'SingleByteReception', 'scenario': 'Transmit a single byte via RxD_PAD_I and verify that it is correctly received and stored in the receive buffer.', 'traceability': {'test_name': 'uart_rx_basic_test', 'sequence_name': 'uart_rx_sequence', 'agent_name': 'uart_agent', 'covergroup_name': 'rx_buffer_cg'}, 'inputs': "RxD_PAD_I: 8'h55", 'expected_outputs': "WB_DAT_O: 8'h55, IntRx_O: assert (1) after reception, de-assert (0) after read", 'steps': "1. Reset the DUT. 2. Transmit one byte (8'h55) via RxD_PAD_I. 3. Monitor IntRx_O. 4. Read the receive buffer via WB interface (address 0). 5. Verify WB_DAT_O matches transmitted data (8'h55). 6. Verify IntRx_O is de-asserted after read.", 'constraints': 'None', 'scoreboard_checks': 'Data integrity (WB_DAT_O matches RxD_PAD_I), IntRx_O assertion and de-assertion, WB_ACK_O assertion.'}, {'name': 'MultipleByteReception', 'scenario': 'Transmit multiple bytes sequentially via RxD_PAD_I and verify that each byte is correctly received and stored in the receive buffer.', 'traceability': {'test_name': 'uart_rx_multi_test', 'sequence_name': 'uart_rx_sequence', 'agent_name': 'uart_agent', 'covergroup_name': 'rx_buffer_cg'}, 'inputs': "RxD_PAD_I: 8'h11, 8'h22, 8'h33", 'expected_outputs': "WB_DAT_O: 8'h11, 8'h22, 8'h33 (sequentially), IntRx_O: asserted after each reception, de-asserted after each read", 'steps': "1. Reset the DUT. 2. Transmit three bytes (8'h11, 8'h22, 8'h33) via RxD_PAD_I sequentially. 3. After each byte reception, monitor IntRx_O. 4. Read the receive buffer via WB interface three times (address 0). 5. Verify WB_DAT_O matches the transmitted data sequence. 6. Verify IntRx_O is de-asserted after each read.", 'constraints': 'None', 'scoreboard_checks': 'Data integrity (WB_DAT_O matches RxD_PAD_I sequence), IntRx_O assertion and de-assertion, WB_ACK_O assertion.'}, {'name': 'BackToBackReception', 'scenario': 'Transmit bytes back-to-back with minimal delay between them to stress the receive buffer and interrupt handling.', 'traceability': {'test_name': 'uart_rx_stress_test', 'sequence_name': 'uart_rx_sequence', 'agent_name': 'uart_agent', 'covergroup_name': 'rx_buffer_cg'}, 'inputs': "RxD_PAD_I: 8'hAA, 8'hBB", 'expected_outputs': "WB_DAT_O: 8'hAA, 8'hBB (sequentially), IntRx_O: asserted and de-asserted rapidly", 'steps': "1. Reset the DUT. 2. Transmit two bytes (8'hAA, 8'hBB) via RxD_PAD_I with minimal delay. 3. Monitor IntRx_O for rapid assertion and de-assertion. 4. Read the receive buffer via WB interface twice (address 0). 5. Verify WB_DAT_O matches the transmitted data sequence. 6. Verify no data loss.", 'constraints': 'Small delay between byte transmissions', 'scoreboard_checks': 'Data integrity, IntRx_O correct behavior under stress, WB_ACK_O timing.'}, {'name': 'ReadWhileReceiving', 'scenario': 'Attempt to read the receive buffer while a byte is being received. Verify that the read operation returns valid data after the reception completes.', 'traceability': {'test_name': 'uart_rx_edge_test', 'sequence_name': 'uart_rx_sequence', 'agent_name': 'uart_agent', 'covergroup_name': 'rx_buffer_cg'}, 'inputs': "RxD_PAD_I: 8'hCC, WB_ADDR_I=0, WB_WE_I=0, WB_STB_I=1", 'expected_outputs': "WB_DAT_O: 8'hCC (after reception completes), WB_ACK_O asserted after reception completes", 'steps': "1. Reset the DUT. 2. Initiate a byte transmission (8'hCC) via RxD_PAD_I. 3. Start a read operation (WB_ADDR_I=0, WB_WE_I=0, WB_STB_I=1) during the byte reception. 4. Verify that WB_DAT_O returns the received data (8'hCC) after the reception is complete. 5. Verify WB_ACK_O asserts after reception completes.", 'constraints': 'Read operation overlaps with reception', 'scoreboard_checks': 'Data integrity, correct WB_ACK_O timing, no data corruption.'}, {'name': 'ReadEmptyBuffer', 'scenario': 'Attempt to read the receive buffer when it is empty (no data has been received). The scoreboard should check that WB_DAT_O returns the initial value of the RX register and that the IntRx_O signal remains deasserted.', 'traceability': {'test_name': 'uart_rx_empty_test', 'sequence_name': 'uart_rx_sequence', 'agent_name': 'wb_agent', 'covergroup_name': 'rx_buffer_cg'}, 'inputs': 'WB_ADDR_I=0, WB_WE_I=0, WB_STB_I=1', 'expected_outputs': "WB_DAT_O: initial register value (e.g., 'h00), IntRx_O: 0 (de-asserted), WB_ACK_O: asserted", 'steps': '1. Reset the DUT. 2. Ensure no data is transmitted via RxD_PAD_I. 3. Attempt to read the receive buffer via WB interface (address 0). 4. Verify that WB_DAT_O returns the initial register value. 5. Verify that IntRx_O remains deasserted. 6. Verify that WB_ACK_O asserts correctly.', 'constraints': 'No data transmission on RxD_PAD_I before read', 'scoreboard_checks': 'WB_DAT_O returns expected value for empty buffer, IntRx_O remains deasserted, WB_ACK_O assertion.'}] | Receive buffer (address 0): Verify correct data storage. Status register (address 1): Verify IntRx_O updates correctly. | TBD | {'min': 'Single byte with minimal value (0)', 'mid': 'Single byte with a mid-range value (127)', 'max': 'Multiple bytes with maximum value (255) and back-to-back transmissions'} | Use constrained random stimulus for RxD_PAD_I and Wishbone signals to generate a variety of reception and read scenarios. | 1. Reset the DUT. 2. Configure the UART using Wishbone interface (if needed for baud rate or other settings). 3. Drive RxD_PAD_I with random data patterns. 4. Drive Wishbone interface to read the receive buffer at random times. 5. Monitor IntRx_O and WB_DAT_O. 6. Compare the received data with the expected data in the scoreboard. | Random data for RxD_PAD_I, random addresses and control signals for Wishbone interface. | Expected data from the receive buffer (WB_DAT_O), IntRx_O status. | Ensure valid data transmission on RxD_PAD_I (start bit, data bits, stop bit). Respect Wishbone protocol timing. | Randomize RxD_PAD_I data to cover different bit patterns. Randomize Wishbone access times to simulate different host access patterns. Constrain addresses to valid register addresses (0 and 1). Constrain WB_WE_I to only read the RX register. | Use UVM sequences to generate RxD_PAD_I stimulus and Wishbone transactions. Implement sequences for single byte, multiple byte, and back-to-back reception. Use a separate sequence to read the receive buffer via the Wishbone interface. Coordinate the sequences using a virtual sequencer. | {'scoreboard_checks': '1. Verify data integrity: Compare the data read from the receive buffer (WB_DAT_O) with the data transmitted on RxD_PAD_I. 2. Verify IntRx_O assertion: Ensure IntRx_O asserts when data is received. 3. Verify IntRx_O de-assertion: Ensure IntRx_O de-asserts after the receive buffer is read. 4. Verify Wishbone acknowledge (WB_ACK_O): Ensure WB_ACK_O asserts after a read operation. 5. Check for data overflow: Verify that the UART handles data overflow correctly (if applicable, based on FIFO size, which is not defined).', 'new_checkers': '1. Protocol Checker: Monitor Wishbone bus transactions for protocol violations (e.g., invalid address, incorrect timing). 2. Timing Checker: Verify the timing of IntRx_O assertion and de-assertion with respect to the data reception and read operations.'}
Rev 0.1 | 4.1, 4.2 | Transmit buffer functionality |  | Verifies the functionality of the transmit buffer, including writing data, checking the transmitter busy status, and triggering the transmit interrupt. | Verify data can be written to the transmit buffer and transmitted serially, and that the status register and interrupt signals reflect the buffer's state. | uart_agent, wb_agent, scoreboard, environment | Data written to the transmit buffer is correctly transmitted serially. The status register reflects the transmit buffer state, and the transmit interrupt is asserted when the buffer is ready for new data. | constrained random | functional, covergroups | [{'name': 'TxD_PAD_O', 'direction': 'output', 'width': '1', 'description': 'Serial output data', 'randomization': 'no', 'constraints': 'N/A', 'related_test_types': 'constrained random'}, {'name': 'WB_CLK_I', 'direction': 'input', 'width': '1', 'description': 'Wishbone clock', 'randomization': 'no', 'constraints': 'N/A', 'related_test_types': 'constrained random'}, {'name': 'WB_RST_I', 'direction': 'input', 'width': '1', 'description': 'Wishbone reset', 'randomization': 'no', 'constraints': 'N/A', 'related_test_types': 'constrained random'}, {'name': 'WB_ADDR_I', 'direction': 'input', 'width': '2', 'description': 'Wishbone address', 'randomization': 'yes', 'constraints': 'N/A', 'related_test_types': 'constrained random'}, {'name': 'WB_DAT_I', 'direction': 'input', 'width': '8', 'description': 'Wishbone data input', 'randomization': 'yes', 'constraints': 'N/A', 'related_test_types': 'constrained random'}, {'name': 'WB_DAT_O', 'direction': 'output', 'width': '8', 'description': 'Wishbone data output', 'randomization': 'no', 'constraints': 'N/A', 'related_test_types': 'constrained random'}, {'name': 'WB_WE_I', 'direction': 'input', 'width': '1', 'description': 'Wishbone write enable', 'randomization': 'yes', 'constraints': 'N/A', 'related_test_types': 'constrained random'}, {'name': 'WB_STB_I', 'direction': 'input', 'width': '1', 'description': 'Wishbone strobe', 'randomization': 'yes', 'constraints': 'N/A', 'related_test_types': 'constrained random'}, {'name': 'WB_ACK_O', 'direction': 'output', 'width': '1', 'description': 'Wishbone acknowledge', 'randomization': 'no', 'constraints': 'N/A', 'related_test_types': 'constrained random'}, {'name': 'IntTx_O', 'direction': 'output', 'width': '1', 'description': 'Transmit interrupt output', 'randomization': 'no', 'constraints': 'N/A', 'related_test_types': 'constrained random'}] | write_tx_buffer_seq, read_status_reg_seq, monitor_txd_seq | {'covergroups': 'tx_buffer_cg, status_reg_cg', 'valid_values': '[0:255]', 'invalid_values': 'None', 'bins': [{'bin_name': 'low_range', 'values': '[0:63]', 'type': 'range', 'description': 'Verify handling of low range data values in the transmit buffer'}, {'bin_name': 'mid_range', 'values': '[64:191]', 'type': 'range', 'description': 'Verify handling of mid range data values in the transmit buffer'}, {'bin_name': 'high_range', 'values': '[192:254]', 'type': 'range', 'description': 'Verify handling of high range data values in the transmit buffer'}, {'bin_name': 'edge_case_min', 'values': '[0:1]', 'type': 'range', 'description': 'Verify handling of minimum edge case data values in the transmit buffer'}, {'bin_name': 'edge_case_max', 'values': '255', 'type': 'single', 'description': 'Verify handling of maximum edge case data value in the transmit buffer'}, {'bin_name': 'wren_values', 'values': '[0,1]', 'type': 'single', 'description': 'Verify write enable functionality for transmit buffer writes'}, {'bin_name': 'address_values', 'values': '[0,1,2,3]', 'type': 'single', 'description': 'Verify correct addressing during transmit buffer access'}], 'cross_coverage': [{'cross_name': 'wren_addr_cross', 'description': 'Cross coverage of write enable and register addresses to ensure correct register access'}]} | {'test_name': 'test_uart_tx', 'sequence_name': 'write_tx_and_check_status_seq', 'agent_name': 'wb_agent', 'covergroup_name': 'tx_buffer_cg'} | Transmit_Single_Byte, Transmit_Multiple_Bytes, Transmit_Max_Value, Transmit_Zero_Value | [{'name': 'Transmit_Single_Byte', 'scenario': 'Write a single byte to the transmit buffer and verify it is transmitted correctly.', 'traceability': {'test_name': 'test_uart_tx', 'sequence_name': 'write_tx_and_check_status_seq', 'agent_name': 'wb_agent', 'covergroup_name': 'tx_buffer_cg'}, 'inputs': 'WB_CLK_I, WB_RST_I, WB_ADDR_I=0, WB_DAT_I=0x55, WB_WE_I=1, WB_STB_I=1', 'expected_outputs': 'TxD_PAD_O (serial output of 0x55), IntTx_O=1 (after transmission)', 'steps': '1. Reset the UART core. 2. Write 0x55 to the transmit buffer. 3. Monitor the TxD_PAD_O for the serial transmission of 0x55. 4. Read the status register and verify that IntTx_O is asserted.', 'constraints': 'None', 'scoreboard_checks': 'Data integrity (0x55 transmitted correctly), IntTx_O assertion'}, {'name': 'Transmit_Multiple_Bytes', 'scenario': 'Write multiple bytes to the transmit buffer in succession and verify they are transmitted correctly in order.', 'traceability': {'test_name': 'test_uart_tx_multi', 'sequence_name': 'write_multiple_tx_seq', 'agent_name': 'wb_agent', 'covergroup_name': 'tx_buffer_cg'}, 'inputs': 'WB_CLK_I, WB_RST_I, WB_ADDR_I=0, WB_DAT_I (sequence of bytes), WB_WE_I=1, WB_STB_I=1', 'expected_outputs': 'TxD_PAD_O (serial output of the byte sequence), IntTx_O (asserted after each byte transmission)', 'steps': '1. Reset the UART core. 2. Write a sequence of bytes (e.g., 0x11, 0x22, 0x33) to the transmit buffer. 3. Monitor the TxD_PAD_O for the serial transmission of the byte sequence in the correct order. 4. Read the status register and verify that IntTx_O is asserted after each byte is transmitted.', 'constraints': 'Number of bytes to transmit (e.g. 3)', 'scoreboard_checks': 'Data integrity (byte sequence transmitted correctly), transmission order, IntTx_O assertion after each byte'}, {'name': 'Transmit_Max_Value', 'scenario': 'Write the maximum possible value (0xFF) to the transmit buffer and verify it is transmitted correctly.', 'traceability': {'test_name': 'test_uart_tx_max', 'sequence_name': 'write_tx_and_check_status_seq', 'agent_name': 'wb_agent', 'covergroup_name': 'tx_buffer_cg'}, 'inputs': 'WB_CLK_I, WB_RST_I, WB_ADDR_I=0, WB_DAT_I=0xFF, WB_WE_I=1, WB_STB_I=1', 'expected_outputs': 'TxD_PAD_O (serial output of 0xFF), IntTx_O=1 (after transmission)', 'steps': '1. Reset the UART core. 2. Write 0xFF to the transmit buffer. 3. Monitor the TxD_PAD_O for the serial transmission of 0xFF. 4. Read the status register and verify that IntTx_O is asserted.', 'constraints': 'None', 'scoreboard_checks': 'Data integrity (0xFF transmitted correctly), IntTx_O assertion'}, {'name': 'Transmit_Zero_Value', 'scenario': 'Write zero value (0x00) to the transmit buffer and verify it is transmitted correctly.', 'traceability': {'test_name': 'test_uart_tx_zero', 'sequence_name': 'write_tx_and_check_status_seq', 'agent_name': 'wb_agent', 'covergroup_name': 'tx_buffer_cg'}, 'inputs': 'WB_CLK_I, WB_RST_I, WB_ADDR_I=0, WB_DAT_I=0x00, WB_WE_I=1, WB_STB_I=1', 'expected_outputs': 'TxD_PAD_O (serial output of 0x00), IntTx_O=1 (after transmission)', 'steps': '1. Reset the UART core. 2. Write 0x00 to the transmit buffer. 3. Monitor the TxD_PAD_O for the serial transmission of 0x00. 4. Read the status register and verify that IntTx_O is asserted.', 'constraints': 'None', 'scoreboard_checks': 'Data integrity (0x00 transmitted correctly), IntTx_O assertion'}] | Transmit buffer (address 0), Status register (address 1) - to verify data writing and status. | N/A | {'min': 'Transmit a single byte with the smallest possible value (0x00).', 'mid': 'Transmit a single byte with a mid-range value (0x7F).', 'max': 'Transmit a series of bytes with maximum and minimum values (0xFF, 0x00) to stress the FIFO and interrupt handling.'} | Create a UVM testbench with a Wishbone agent to drive the UART IP. Use sequences to write data to the transmit buffer and read the status register. Implement a scoreboard to check the transmitted data and the status register values. | 1. Reset the DUT. 2. Write data to the transmit buffer via the Wishbone interface. 3. Monitor the TxD_PAD_O signal to observe the serial transmission. 4. Read the status register to check the transmitter status and interrupt flags. 5. Compare the transmitted data with the written data in the scoreboard. | Wishbone signals (WB_CLK_I, WB_RST_I, WB_ADDR_I, WB_DAT_I, WB_WE_I, WB_STB_I). | Serial output (TxD_PAD_O), Status register value (WB_DAT_O when reading address 1), Transmit interrupt signal (IntTx_O). | Constrain the data values to cover the full range of 8-bit values. Randomize the number of bytes to transmit in a sequence. | Randomize the data values written to the transmit buffer to cover the entire 8-bit range. Constrain data to ensure a mix of low, mid and high values for robust testing. | Implement a sequence to write data to the transmit buffer. Implement a separate sequence to read the status register. Use these sequences in different test cases to verify the transmit functionality under various conditions. | {'scoreboard_checks': 'The scoreboard checks for the following: 1. Data integrity: Ensure the data transmitted on TxD_PAD_O matches the data written to the transmit buffer. 2. Status register updates: Verify that the status register is updated correctly (IntTx_O is asserted/deasserted at the expected times). 3. Handshake protocol: Check the Wishbone handshake signals (WB_ACK_O) to ensure proper communication. 4. FIFO status: if there is a FIFO, verify its occupancy level at different points of the transaction.', 'new_checkers': 'Implement a serial data checker to monitor TxD_PAD_O and verify the transmitted data bit by bit. The checker will also check for proper start and stop bits. Also a protocol checker to verify the Wishbone protocol is followed correctly.'}
Rev 0.1 | 4.2 | Status register functionality |  | Verification of the status register, which indicates the transmitter buffer state (busy/available) and receiver buffer state (empty/full). | Verify that the status register bits (Tx buffer state and Rx buffer state) are updated correctly based on transmit and receive operations. | uart_sequencer uart_driver uart_monitor uart_agent uart_scoreboard | The simulation passes if the status register reflects the accurate state of the transmit and receive buffers during various transmit and receive operations and all coverage points are hit. | constrained random | functional covergroups assertion | [{'name': 'IntTx_O', 'direction': 'output', 'width': '1', 'description': 'Transmit Interrupt Output', 'randomization': 'no', 'constraints': 'N/A', 'related_test_types': 'all'}, {'name': 'IntRx_O', 'direction': 'output', 'width': '1', 'description': 'Receive Interrupt Output', 'randomization': 'no', 'constraints': 'N/A', 'related_test_types': 'all'}, {'name': 'TxD_PAD_O', 'direction': 'output', 'width': '1', 'description': 'Serial output signal', 'randomization': 'no', 'constraints': 'N/A', 'related_test_types': 'all'}, {'name': 'RxD_PAD_I', 'direction': 'input', 'width': '1', 'description': 'Serial input signal', 'randomization': 'yes', 'constraints': 'N/A', 'related_test_types': 'all'}, {'name': 'BR_CLK_I', 'direction': 'input', 'width': '1', 'description': 'Clock Input', 'randomization': 'no', 'constraints': 'N/A', 'related_test_types': 'all'}] | Multiple transmit and receive operations in different orders and with different data lengths to ensure status bits are toggled appropriately. | {'covergroups': 'status_reg_cg', 'valid_values': '[0:255]', 'invalid_values': 'None', 'bins': [{'bin_name': 'low_range', 'values': '[0:63]', 'type': 'range', 'description': 'Cover lower range of status register values'}, {'bin_name': 'mid_range', 'values': '[64:191]', 'type': 'range', 'description': 'Cover middle range of status register values'}, {'bin_name': 'high_range', 'values': '[192:254]', 'type': 'range', 'description': 'Cover upper range of status register values'}, {'bin_name': 'edge_case_min', 'values': '[0:1]', 'type': 'range', 'description': 'Cover edge cases for status register values (min)'}, {'bin_name': 'edge_case_max', 'values': '255', 'type': 'single', 'description': 'Cover edge cases for status register values (max)'}, {'bin_name': 'transmitter_busy', 'values': '0', 'type': 'single', 'description': 'Cover when Transmitter is busy'}, {'bin_name': 'transmitter_idle', 'values': '1', 'type': 'single', 'description': 'Cover when Transmitter is idle'}, {'bin_name': 'receiver_empty', 'values': '0', 'type': 'single', 'description': 'Cover when Receiver is empty'}, {'bin_name': 'receiver_full', 'values': '1', 'type': 'single', 'description': 'Cover when Receiver is full'}], 'cross_coverage': [{'cross_name': 'tx_rx_status_cross', 'description': 'Cross coverage of transmitter and receiver status bits'}]} | {'test_name': 'test_uart_status', 'sequence_name': 'uart_status_seq', 'agent_name': 'uart_agent', 'covergroup_name': 'status_reg_cg'} | test_status_reg_tx_rx_single, test_status_reg_tx_rx_multiple, test_status_reg_reset, test_status_reg_tx_only, test_status_reg_rx_only | [{'name': 'test_status_reg_tx_rx_single', 'scenario': 'Single byte transmission followed by single byte reception.', 'traceability': {'test_name': 'test_uart_status', 'sequence_name': 'uart_status_seq', 'agent_name': 'uart_agent', 'covergroup_name': 'status_reg_cg'}, 'inputs': 'Single byte transmit data single byte receive data', 'expected_outputs': 'Status register[0] toggles from 1 to 0 and back to 1. Status register[1] toggles from 0 to 1 and back to 0.', 'steps': '1. Write a byte to transmit buffer. 2. Wait for transmission to complete. 3. Read the status register and verify Tx bit is 1. 4. Send a byte to receive buffer. 5. Read the status register and verify Rx bit is 1. 6. Read the received byte from receive buffer. 7. Read status register and verify Rx bit is 0.', 'constraints': 'None', 'scoreboard_checks': 'Status register updates after transmit and receive are correct. Data integrity is maintained.'}, {'name': 'test_status_reg_tx_rx_multiple', 'scenario': 'Multiple byte transmission followed by multiple byte reception.', 'traceability': {'test_name': 'test_uart_status', 'sequence_name': 'uart_status_seq', 'agent_name': 'uart_agent', 'covergroup_name': 'status_reg_cg'}, 'inputs': 'Multiple bytes transmit data multiple bytes receive data', 'expected_outputs': 'Status register[0] toggles as transmit buffer becomes full and empty. Status register[1] toggles as receive buffer becomes full and empty.', 'steps': '1. Write multiple bytes to transmit buffer. 2. Wait for transmission to complete. 3. Read the status register after each byte and verify Tx bit toggles accordingly. 4. Send multiple bytes to receive buffer. 5. Read the status register after each byte and verify Rx bit toggles accordingly. 6. Read the received bytes from receive buffer. 7. Read status register and verify Rx bit is 0.', 'constraints': 'Number of bytes to transmit/receive <= FIFO depth', 'scoreboard_checks': 'Status register updates after multiple transmits and receives are correct. Data integrity is maintained.'}, {'name': 'test_status_reg_reset', 'scenario': 'Verify status register reset value.', 'traceability': {'test_name': 'test_uart_status', 'sequence_name': 'uart_status_seq', 'agent_name': 'uart_agent', 'covergroup_name': 'status_reg_cg'}, 'inputs': 'Reset signal', 'expected_outputs': 'Status register defaults to 0x01.', 'steps': '1. Apply reset. 2. Read status register. 3. Verify the status register is equal to 0x01.', 'constraints': 'None', 'scoreboard_checks': 'Status register has the correct reset value (0x01).'}, {'name': 'test_status_reg_tx_only', 'scenario': 'Transmission only without reception.', 'traceability': {'test_name': 'test_uart_status', 'sequence_name': 'uart_status_seq', 'agent_name': 'uart_agent', 'covergroup_name': 'status_reg_cg'}, 'inputs': 'Transmit data only', 'expected_outputs': 'Status register[0] toggles, Status register[1] remains 0.', 'steps': '1. Write multiple bytes to transmit buffer. 2. Wait for transmission to complete. 3. Read status register after each byte and check bit 0 toggles while bit 1 remains 0.', 'constraints': 'None', 'scoreboard_checks': 'Tx status bit toggles correctly when sending data. Rx status remains zero.'}, {'name': 'test_status_reg_rx_only', 'scenario': 'Reception only without transmission.', 'traceability': {'test_name': 'test_uart_status', 'sequence_name': 'uart_status_seq', 'agent_name': 'uart_agent', 'covergroup_name': 'status_reg_cg'}, 'inputs': 'Receive data only', 'expected_outputs': 'Status register[1] toggles, Status register[0] remains 1.', 'steps': '1. Send data to receive buffer. 2. Read status register after each byte and check bit 1 toggles while bit 0 remains 1.', 'constraints': 'None', 'scoreboard_checks': 'Rx status bit toggles correctly when receiving data. Tx status remains one.'}] | Status register (address 1). Justification: To verify the correct behavior of the status register bits during transmit and receive operations. | TBD | {'min': 'Single byte tx and rx', 'mid': 'Several bytes tx and rx', 'max': 'Maximum FIFO depth tx and rx'} | Design test cases that transmit and receive different amounts of data. Check for error conditions | Send data, observe status register, read data, check status register | UART transmit data and received data | UART status register | Number of bytes less or equal to FIFO depth | Address and data are randomized within valid ranges to cover all possible register configurations. Weights are adjusted to achieve balanced coverage. | Use sequences to drive the input signals and configure the registers. | {'scoreboard_checks': 'The scoreboard checks: 1. Status register updates correctly after each transmit and receive operation. 2. Data integrity (transmitted data matches received data). 3. Reset value of status register is 0x01. 4. Correct behaviour of interrupt signals.', 'new_checkers': 'A status register checker is implemented to monitor status register updates and verify if the update is correct based on the transmit and receive operations. A data integrity checker ensures the transmitted data matches the received data.'}
Rev 0.1 | 4.2 | Transmitter buffer state | Bit 0 of Status Register | Bit 0 of the Status register indicates the state of the transmitter buffer. '0' means busy and cannot accept a byte; '1' means the buffer is ready to accept a byte. | Verify that bit 0 of the status register accurately reflects the transmitter buffer's availability to accept new data. | uart_agent sequencer driver monitor scoreboard | The simulation passes if the status register's transmitter buffer state bit accurately reflects the buffer's ability to accept new data at all times, and all coverage points are hit. | constrained random | functional covergroups and coverpoints | [{'name': 'TxD_PAD_O', 'direction': 'output', 'width': '1', 'description': 'Serial output signal', 'randomization': 'no', 'constraints': 'N/A', 'related_test_types': 'constrained random'}, {'name': 'RxD_PAD_I', 'direction': 'input', 'width': '1', 'description': 'Serial input signal', 'randomization': 'yes', 'constraints': 'N/A', 'related_test_types': 'constrained random'}, {'name': 'IntTx_O', 'direction': 'output', 'width': '1', 'description': 'Transmit Interrupt', 'randomization': 'no', 'constraints': 'N/A', 'related_test_types': 'constrained random'}, {'name': 'IntRx_O', 'direction': 'output', 'width': '1', 'description': 'Receive Interrupt', 'randomization': 'no', 'constraints': 'N/A', 'related_test_types': 'constrained random'}, {'name': 'BR_CLK_I', 'direction': 'input', 'width': '1', 'description': 'Clock for serialization/unserialization', 'randomization': 'no', 'constraints': 'N/A', 'related_test_types': 'constrained random'}, {'name': 'WB_RST_I', 'direction': 'input', 'width': '1', 'description': 'Wishbone Reset Input', 'randomization': 'yes', 'constraints': '[0,1]', 'related_test_types': 'constrained random'}] | transmit_idle_sequence, transmit_busy_sequence, transmit_abort_sequence | {'covergroups': 'status_reg_cg', 'valid_values': '[0:255]', 'invalid_values': 'None', 'bins': [{'bin_name': 'low_range', 'values': '[0:63]', 'type': 'range', 'description': 'Verify status register values in the lower range.'}, {'bin_name': 'mid_range', 'values': '[64:191]', 'type': 'range', 'description': 'Verify status register values in the middle range.'}, {'bin_name': 'high_range', 'values': '[192:254]', 'type': 'range', 'description': 'Verify status register values in the higher range.'}, {'bin_name': 'edge_case_min', 'values': '[0:1]', 'type': 'range', 'description': 'Verify status register values at the minimum edge cases.'}, {'bin_name': 'edge_case_max', 'values': '255', 'type': 'single', 'description': 'Verify status register value at the maximum edge case.'}, {'bin_name': 'wren_values', 'values': '[0,1]', 'type': 'single', 'description': 'Cover write enable values: 0 (no write), 1 (write).'}, {'bin_name': 'address_values', 'values': '[0,1,2,3]', 'type': 'single', 'description': 'Cover address values for the available registers.'}], 'cross_coverage': [{'cross_name': 'wren_addr_cross', 'description': 'Cross coverage of write enable and register addresses to ensure correct register access.'}]} | {'test_name': 'uart_transmitter_test', 'sequence_name': 'transmit_sequence', 'agent_name': 'uart_agent', 'covergroup_name': 'status_reg_cg'} | TransmitIdle, TransmitByte, TransmitAbortReset | [{'name': 'TransmitIdle', 'scenario': "Verify that bit 0 of the status register is '1' when the transmitter is idle.", 'traceability': {'test_name': 'uart_transmitter_test', 'sequence_name': 'transmit_idle_sequence', 'agent_name': 'uart_agent', 'covergroup_name': 'status_reg_cg'}, 'inputs': 'WB_RST_I = 0, no data on RxD_PAD_I', 'expected_outputs': 'Status[0] = 1, IntTx_O = 1', 'steps': ['Reset the DUT.', 'Read the status register.', "Verify that bit 0 of the status register is '1'."], 'constraints': 'None', 'scoreboard_checks': 'Verify Status[0] is 1 and IntTx_O is 1.'}, {'name': 'TransmitByte', 'scenario': "Verify that bit 0 of the status register transitions from '1' to '0' when a byte is written to the transmit buffer, and back to '1' after transmission.", 'traceability': {'test_name': 'uart_transmitter_test', 'sequence_name': 'transmit_sequence', 'agent_name': 'uart_agent', 'covergroup_name': 'status_reg_cg'}, 'inputs': 'WB_RST_I = 0, data on RxD_PAD_I to write to the transmit buffer', 'expected_outputs': 'Status[0] changes from 1 to 0 after writing to Transmit buffer, then back to 1 after transmission. IntTx_O follows Status[0]', 'steps': ['Reset the DUT.', 'Read the status register (should be 1).', 'Write a byte to the transmit buffer.', 'Read the status register (should be 0).', 'Wait for the transmission to complete.', 'Read the status register (should be 1).', 'Check the interrupt is generated.'], 'constraints': 'None', 'scoreboard_checks': 'Verify Status[0] transitions as expected. Verify the data transmitted is correct.'}, {'name': 'TransmitAbortReset', 'scenario': "Verify that a synchronous assertion of WB_RST_I during transmission aborts the transmission and sets bit 0 of the status register to '1'.", 'traceability': {'test_name': 'uart_transmitter_test', 'sequence_name': 'transmit_abort_sequence', 'agent_name': 'uart_agent', 'covergroup_name': 'status_reg_cg'}, 'inputs': 'WB_RST_I = 0 initially, then asserted to 1 during transmission. data on RxD_PAD_I to write to the transmit buffer', 'expected_outputs': 'Status[0] = 1 after reset. IntTx_O = 1 after reset.', 'steps': ['Reset the DUT.', 'Write a byte to the transmit buffer.', 'Assert WB_RST_I synchronously during transmission.', 'Read the status register (should be 1).', 'Verify that transmission is aborted.'], 'constraints': "Assert WB_RST_I while the status register is '0'.", 'scoreboard_checks': "Verify that the status register is set to '1' after the reset and no further transmission occurs."}] | Status Register (Address 1): To observe the value of bit 0, reflecting the transmitter buffer state. | N/A | {'min': 'Transmit one byte.', 'mid': 'Transmit multiple bytes with varying delays between transmissions.', 'max': 'Continuously transmit bytes to saturate the transmitter.'} | Create test cases to cover the different states of the transmitter buffer and the transitions between them. Randomize data values, delays and reset assertion. | 1. Reset the DUT. 2. Write to Transmit buffer (if applicable). 3. Read status register. 4. Wait (if applicable). 5. Assert Reset (if applicable). 6. Check status register. | Data for transmission, reset signal, clock signal. | Status register value, transmitted data on TxD_PAD_O. | Timing constraints based on baud rate, reset assertion timing. | Randomize the data written to the transmit buffer and the timing of the reset assertion to cover different scenarios. | The UVM sequences will drive the inputs and read the status register to verify the functionality. | {'scoreboard_checks': "The scoreboard checks the value of bit 0 of the status register after each operation. It verifies that the bit is '1' when the transmitter is idle and '0' when the transmitter is busy. It also checks that the reset signal correctly aborts the transmission and sets the status register back to '1'. The scoreboard also validates that data is transmitted correctly.", 'new_checkers': 'None'}
Rev 0.1 | 4.2 Status register | Receiver buffer state | Bit 1 of status register | Bit 1 of the status register indicates whether the receiver buffer contains a received byte. '0' indicates the buffer is empty, and '1' indicates the buffer contains a received byte. | Verify that bit 1 of the status register accurately reflects the receiver buffer state. | uart_agent monitor scoreboard | The verification passes if bit 1 of the status register accurately reflects the state of the receiver buffer after receiving data. | constrained random | functional covergroups coverpoints | [{'name': 'WB_CLK_I', 'direction': 'input', 'width': '1', 'description': 'Wishbone clock input', 'randomization': 'no', 'constraints': 'None', 'related_test_types': 'All'}, {'name': 'WB_RST_I', 'direction': 'input', 'width': '1', 'description': 'Wishbone reset input', 'randomization': 'no', 'constraints': 'None', 'related_test_types': 'All'}, {'name': 'WB_ADDR_I', 'direction': 'input', 'width': '2', 'description': 'Wishbone address input', 'randomization': 'yes', 'constraints': '[0:3]', 'related_test_types': 'All'}, {'name': 'WB_DAT_I', 'direction': 'input', 'width': '8', 'description': 'Wishbone data input', 'randomization': 'yes', 'constraints': '[0:255]', 'related_test_types': 'All'}, {'name': 'WB_DAT_O', 'direction': 'output', 'width': '8', 'description': 'Wishbone data output', 'randomization': 'no', 'constraints': 'None', 'related_test_types': 'All'}, {'name': 'WB_WE_I', 'direction': 'input', 'width': '1', 'description': 'Wishbone write enable input', 'randomization': 'yes', 'constraints': '[0,1]', 'related_test_types': 'All'}, {'name': 'WB_STB_I', 'direction': 'input', 'width': '1', 'description': 'Wishbone strobe input', 'randomization': 'yes', 'constraints': '[0,1]', 'related_test_types': 'All'}, {'name': 'WB_ACK_O', 'direction': 'output', 'width': '1', 'description': 'Wishbone acknowledge output', 'randomization': 'no', 'constraints': 'None', 'related_test_types': 'All'}] | Receive single byte Receive multiple bytes Receive bytes with delays Reset during reception | {'covergroups': 'status_reg_cg', 'valid_values': '[0:255]', 'invalid_values': 'None', 'bins': [{'bin_name': 'low_range', 'values': '[0:63]', 'type': 'range', 'description': 'Coverage for low range values of the status register'}, {'bin_name': 'mid_range', 'values': '[64:191]', 'type': 'range', 'description': 'Coverage for mid range values of the status register'}, {'bin_name': 'high_range', 'values': '[192:254]', 'type': 'range', 'description': 'Coverage for high range values of the status register'}, {'bin_name': 'edge_case_min', 'values': '[0:1]', 'type': 'range', 'description': 'Coverage for minimum edge case values of the status register'}, {'bin_name': 'edge_case_max', 'values': '255', 'type': 'single', 'description': 'Coverage for maximum edge case value of the status register'}, {'bin_name': 'wren_values', 'values': '[0,1]', 'type': 'single', 'description': 'Coverage for different write enable values'}, {'bin_name': 'address_values', 'values': '[0,1,2,3]', 'type': 'single', 'description': 'Coverage for different address values'}], 'cross_coverage': [{'cross_name': 'wren_addr_cross', 'description': 'Cross coverage of write enable and register addresses'}]} | {'test_name': 'test_rx_buffer_state', 'sequence_name': 'rx_sequence', 'agent_name': 'uart_agent', 'covergroup_name': 'status_reg_cg'} | ReceiveSingleByte, ReceiveMultipleBytes, ResetDuringReception | [{'name': 'ReceiveSingleByte', 'scenario': 'Receive a single byte and check status register bit 1.', 'traceability': {'test_name': 'test_rx_buffer_state', 'sequence_name': 'rx_sequence', 'agent_name': 'uart_agent', 'covergroup_name': 'status_reg_cg'}, 'inputs': 'WB_CLK_I WB_RST_I WB_ADDR_I WB_DAT_I WB_WE_I WB_STB_I', 'expected_outputs': 'WB_DAT_O WB_ACK_O Status register bit 1 transitions from 0 to 1', 'steps': "1. Reset the DUT. 2. Write to transmit buffer (address 0) to initiate receive. 3. Wait for byte to be received. 4. Read the status register (address 1). 5. Check that bit 1 is '1'. 6. Read the receive buffer. 7. Read the status register. 8. Check that bit 1 is '0'.", 'constraints': 'None', 'scoreboard_checks': 'Status register bit 1 updates correctly after receiving byte Receive buffer contains correct data'}, {'name': 'ReceiveMultipleBytes', 'scenario': 'Receive multiple bytes in quick succession and check the status register bit 1 after each byte.', 'traceability': {'test_name': 'test_rx_buffer_state', 'sequence_name': 'rx_sequence', 'agent_name': 'uart_agent', 'covergroup_name': 'status_reg_cg'}, 'inputs': 'WB_CLK_I WB_RST_I WB_ADDR_I WB_DAT_I WB_WE_I WB_STB_I', 'expected_outputs': 'WB_DAT_O WB_ACK_O Status register bit 1 transitions to 1 after each byte is received and back to 0 after read', 'steps': "1. Reset the DUT. 2. Send several bytes to transmit buffer (address 0) in quick succession. 3. For each byte: Read status register (address 1) check bit 1 is '1'. Read receive buffer (address 0). Read status register (address 1) check bit 1 is '0'.", 'constraints': 'None', 'scoreboard_checks': 'Status register bit 1 updates correctly after each received byte Receive buffer contains the correct sequence of data'}, {'name': 'ResetDuringReception', 'scenario': 'Assert reset while a byte is being received to verify abortion of receive and status register update.', 'traceability': {'test_name': 'test_rx_buffer_state', 'sequence_name': 'rx_sequence', 'agent_name': 'uart_agent', 'covergroup_name': 'status_reg_cg'}, 'inputs': 'WB_CLK_I WB_RST_I WB_ADDR_I WB_DAT_I WB_WE_I WB_STB_I', 'expected_outputs': 'WB_DAT_O WB_ACK_O Status register bit 1 remains 0 after reset assertion', 'steps': "1. Reset the DUT. 2. Write to transmit buffer to initiate receive. 3. Wait partway through reception of byte. 4. Assert WB_RST_I. 5. Read the status register (address 1). 6. Check that bit 1 is '0'.", 'constraints': 'Delay before reset assertion', 'scoreboard_checks': 'Status register bit 1 remains at 0 after reset assertion Receive buffer does not contain partial byte'}] | Status register (address 1) - to verify receiver buffer state bit | N/A | {'min': 'Receive 1 byte', 'mid': 'Receive a few bytes with some delay', 'max': 'Receive a burst of bytes at maximum throughput'} | Create sequences to send various data patterns and interrupt the reception using reset, observe status register | 1. Reset DUT 2. Send a data byte 3. Observe status register 4. Read the data byte. 5. Check correctness | Random data bytes and control signals | Value of Status Register | Clock and reset timing constraints | Randomize data to transmit buffer and delays to cover various scenarios | Create UVM sequences to control the Wishbone interface to drive data into UART and read status register. Control and reset sequences. | {'scoreboard_checks': 'Register updates Data integrity Protocol handshake Correct value on WB_ACK_O', 'new_checkers': 'Timing checker to ensure timing constraints are met Error detection checker to detect parity errors'}
Rev 0.1 | Page 5, Operation | Data Transmission | Serialization of data upon write to WB_DAT_I | The core serializes the byte written to WB_DAT_I and transmits it on TxD_PAD_O. IntTx_O is held low while the core is busy transmitting. Upon completion, IntTx_O is asserted. | Verify the correct serialization and transmission of data written to WB_DAT_I via TxD_PAD_O and the behavior of IntTx_O. | uart_agent, wb_agent, scoreboard | Data is correctly serialized and transmitted on TxD_PAD_O with correct timing and the IntTx_O signal asserts upon completion of transmission. | constrained random | functional, covergroups, coverpoints, assertion | [{'name': 'WB_DAT_I', 'direction': 'input', 'width': '8', 'description': 'Data input from Wishbone bus', 'randomization': 'yes', 'constraints': 'none', 'related_test_types': 'constrained random'}, {'name': 'WB_WE_I', 'direction': 'input', 'width': '1', 'description': 'Wishbone write enable', 'randomization': 'yes', 'constraints': 'none', 'related_test_types': 'constrained random'}, {'name': 'WB_ADDR_I', 'direction': 'input', 'width': '8', 'description': 'Wishbone address bus', 'randomization': 'yes', 'constraints': 'none', 'related_test_types': 'constrained random'}, {'name': 'TxD_PAD_O', 'direction': 'output', 'width': '1', 'description': 'Serial output data', 'randomization': 'no', 'constraints': 'none', 'related_test_types': 'constrained random'}, {'name': 'IntTx_O', 'direction': 'output', 'width': '1', 'description': 'Transmit Interrupt output', 'randomization': 'no', 'constraints': 'none', 'related_test_types': 'constrained random'}, {'name': 'BR_CLK_I', 'direction': 'input', 'width': '1', 'description': 'Clock for serialisation/unserialisation', 'randomization': 'no', 'constraints': 'none', 'related_test_types': 'constrained random'}] | write_data_sequence, reset_sequence, error_injection_sequence | {'covergroups': 'data_cg, control_cg', 'valid_values': '[0:255]', 'invalid_values': 'None', 'bins': [{'bin_name': 'low_range', 'values': '[0:63]', 'type': 'range', 'description': 'Verify serialization of data in the lower range.'}, {'bin_name': 'mid_range', 'values': '[64:191]', 'type': 'range', 'description': 'Verify serialization of data in the mid range.'}, {'bin_name': 'high_range', 'values': '[192:254]', 'type': 'range', 'description': 'Verify serialization of data in the upper range.'}, {'bin_name': 'edge_case_min', 'values': '[0:1]', 'type': 'range', 'description': 'Verify serialization of data at minimum values.'}, {'bin_name': 'edge_case_max', 'values': '255', 'type': 'single', 'description': 'Verify serialization of data at maximum value.'}, {'bin_name': 'wren_values', 'values': '[0,1]', 'type': 'single', 'description': 'Verify serialization with write enabled and disabled.'}, {'bin_name': 'address_values', 'values': '[0]', 'type': 'single', 'description': 'Verify write to data register at address 0.'}], 'cross_coverage': [{'cross_name': 'wren_addr_cross', 'description': 'Cross coverage of write enable and register addresses to ensure correct register writes.'}]} | {'test_name': 'test_wb_write_data', 'sequence_name': 'write_data_sequence', 'agent_name': 'wb_agent', 'covergroup_name': 'data_cg'} | basic_data_transmission, max_data_transmission, min_data_transmission, multiple_data_transmission, reset_during_transmission | [{'name': 'basic_data_transmission', 'scenario': 'Write a single byte to WB_DAT_I and verify the correct serialization on TxD_PAD_O.', 'traceability': {'test_name': 'test_wb_write_data', 'sequence_name': 'write_data_sequence', 'agent_name': 'wb_agent', 'covergroup_name': 'data_cg'}, 'inputs': 'WB_WE_I=1 WB_ADDR_I=0 WB_DAT_I=0x42', 'expected_outputs': 'TxD_PAD_O serializes 0x42 with start and stop bits. IntTx_O asserts after transmission.', 'steps': '1. Write 0x42 to WB_DAT_I. 2. Monitor TxD_PAD_O for serial data. 3. Check IntTx_O assertion.', 'constraints': 'none', 'scoreboard_checks': 'Verify correct serialization of 0x42 on TxD_PAD_O. Verify IntTx_O assertion.'}, {'name': 'max_data_transmission', 'scenario': 'Write the maximum value (0xFF) to WB_DAT_I and verify the correct serialization on TxD_PAD_O.', 'traceability': {'test_name': 'test_wb_write_data', 'sequence_name': 'write_data_sequence', 'agent_name': 'wb_agent', 'covergroup_name': 'data_cg'}, 'inputs': 'WB_WE_I=1 WB_ADDR_I=0 WB_DAT_I=0xFF', 'expected_outputs': 'TxD_PAD_O serializes 0xFF with start and stop bits. IntTx_O asserts after transmission.', 'steps': '1. Write 0xFF to WB_DAT_I. 2. Monitor TxD_PAD_O for serial data. 3. Check IntTx_O assertion.', 'constraints': 'none', 'scoreboard_checks': 'Verify correct serialization of 0xFF on TxD_PAD_O. Verify IntTx_O assertion.'}, {'name': 'min_data_transmission', 'scenario': 'Write the minimum value (0x00) to WB_DAT_I and verify the correct serialization on TxD_PAD_O.', 'traceability': {'test_name': 'test_wb_write_data', 'sequence_name': 'write_data_sequence', 'agent_name': 'wb_agent', 'covergroup_name': 'data_cg'}, 'inputs': 'WB_WE_I=1 WB_ADDR_I=0 WB_DAT_I=0x00', 'expected_outputs': 'TxD_PAD_O serializes 0x00 with start and stop bits. IntTx_O asserts after transmission.', 'steps': '1. Write 0x00 to WB_DAT_I. 2. Monitor TxD_PAD_O for serial data. 3. Check IntTx_O assertion.', 'constraints': 'none', 'scoreboard_checks': 'Verify correct serialization of 0x00 on TxD_PAD_O. Verify IntTx_O assertion.'}, {'name': 'multiple_data_transmission', 'scenario': 'Write multiple bytes sequentially to WB_DAT_I and verify the correct serialization on TxD_PAD_O for each byte.', 'traceability': {'test_name': 'test_wb_write_data', 'sequence_name': 'write_data_sequence', 'agent_name': 'wb_agent', 'covergroup_name': 'data_cg'}, 'inputs': 'WB_WE_I=1 WB_ADDR_I=0 WB_DAT_I=0x1A then 0x2B then 0x3C', 'expected_outputs': 'TxD_PAD_O serializes 0x1A then 0x2B then 0x3C with start and stop bits. IntTx_O asserts after each transmission.', 'steps': '1. Write 0x1A to WB_DAT_I. 2. Monitor TxD_PAD_O for serial data. 3. Check IntTx_O assertion. 4. Repeat for 0x2B and 0x3C.', 'constraints': 'none', 'scoreboard_checks': 'Verify correct serialization of 0x1A, 0x2B, and 0x3C on TxD_PAD_O. Verify IntTx_O assertion after each byte.'}, {'name': 'reset_during_transmission', 'scenario': 'Assert WB_RST_I during data transmission to verify abortion of transmission and core reset.', 'traceability': {'test_name': 'test_wb_write_data', 'sequence_name': 'write_data_sequence', 'agent_name': 'wb_agent', 'covergroup_name': 'data_cg'}, 'inputs': 'WB_WE_I=1 WB_ADDR_I=0 WB_DAT_I=0x55; WB_RST_I asserted mid-transmission', 'expected_outputs': 'TxD_PAD_O stops transmitting mid-byte. IntTx_O remains low. Core returns to idle state after reset.', 'steps': '1. Write 0x55 to WB_DAT_I. 2. After start bit and some data bits have been transmitted, assert WB_RST_I. 3. Verify TxD_PAD_O goes to idle. 4. Verify IntTx_O remains low. 5. Write new data to verify core is functional.', 'constraints': 'none', 'scoreboard_checks': 'Verify abortion of data transmission on TxD_PAD_O after reset. Verify IntTx_O remains low. Verify core functionality after reset.'}] | WB_DAT_I: This is where the data is written. TxD_PAD_O: this is the output, and the signal must be observed for correct serialization. | TBD | {'min': '0x00', 'mid': '0x7F', 'max': '0xFF'} | The tests write different data values to the WB_DAT_I register. Data is verified via the TxD_PAD_O pin. Also, test reset during the data transfer. | Write the input to WB_DAT_I register. Start clock. Monitor the output pin, TxD_PAD_O and IntTx_O. | Random values and 0x00, 0xFF. | Correct serialization of data on TxD_PAD_O and IntTx_O assertion upon completion. | None. | Randomize the data values on the WB_DAT_I pin to ensure proper coverage of the design. | The write_data_sequence will drive the data to the DUT. The sequence will pick from the constrained random values. The driver will then drive data onto the DUT. | {'scoreboard_checks': 'The scoreboard checks the following: 1. Correct start bit. 2. Correct data bits. 3. Correct stop bit. 4. Correct timing of each bit based on BRDIVISOR. 5. Assert IntTx_O at the end of transmission. 6. Verify WB_RST_I aborts any ongoing transmission.', 'new_checkers': 'A serial data checker will be implemented to monitor the TxD_PAD_O and verify the correct data serialization and timing.'}
Rev 0.1 | Page 5, Operation section | UART Transmission | Emission of serialized data on TxD_PAD_O | The UART core serializes and emits data on the TxD_PAD_O pin after a write to the WB_DAT_I. | Verify that the UART correctly serializes and transmits data on TxD_PAD_O at different baud rates. | uart_agent driver monitor scoreboard | The data received at the monitor matches the data transmitted by the driver after correct serialization and at the expected baud rate. | constrained random | functional code assertion covergroups coverpoints | [{'name': 'TxD_PAD_O', 'direction': 'output', 'width': '1', 'description': 'Serial output signal', 'randomization': 'no', 'constraints': 'N/A', 'related_test_types': 'constrained random'}, {'name': 'RxD_PAD_I', 'direction': 'input', 'width': '1', 'description': 'Serial input signal', 'randomization': 'yes', 'constraints': 'N/A', 'related_test_types': 'constrained random'}, {'name': 'WB_DAT_I', 'direction': 'input', 'width': '8', 'description': 'Wishbone data input bus', 'randomization': 'yes', 'constraints': 'N/A', 'related_test_types': 'constrained random'}, {'name': 'IntTx_O', 'direction': 'output', 'width': '1', 'description': 'Transmit Interrupt', 'randomization': 'no', 'constraints': 'N/A', 'related_test_types': 'constrained random'}, {'name': 'BR_CLK_I', 'direction': 'input', 'width': '1', 'description': 'Clock for serialisation/unserialisation', 'randomization': 'no', 'constraints': 'N/A', 'related_test_types': 'constrained random'}] | Write data to WB_DAT_I. Verify TxD_PAD_O serialization. Vary BRDIVISOR values to test different baud rates. Assert WB_RST_I during transmission to abort. Send back-to-back data transmissions. | {'covergroups': 'data_cg brdivisor_cg wren_cg address_cg', 'valid_values': '[0:255]', 'invalid_values': 'None', 'bins': [{'bin_name': 'low_range', 'values': '[0:63]', 'type': 'range', 'description': 'Cover data values in the lower range'}, {'bin_name': 'mid_range', 'values': '[64:191]', 'type': 'range', 'description': 'Cover data values in the mid-range'}, {'bin_name': 'high_range', 'values': '[192:254]', 'type': 'range', 'description': 'Cover data values in the upper range'}, {'bin_name': 'edge_case_min', 'values': '[0:1]', 'type': 'range', 'description': 'Cover data values near zero'}, {'bin_name': 'edge_case_max', 'values': '255', 'type': 'single', 'description': 'Cover the maximum data value (0xFF)'}, {'bin_name': 'wren_values', 'values': '[0,1]', 'type': 'single', 'description': 'Cover write enable values'}, {'bin_name': 'address_values', 'values': '[0,1,2,3]', 'type': 'single', 'description': 'Cover address values for register access'}], 'cross_coverage': [{'cross_name': 'wren_addr_cross', 'description': 'Cross coverage of write enable and register addresses to ensure proper configuration'}]} | {'test_name': 'test_uart_tx', 'sequence_name': 'uart_tx_sequence', 'agent_name': 'uart_agent', 'covergroup_name': 'tx_cg'} | tx_low_baud tx_high_baud tx_random_data tx_reset_during_tx | [{'name': 'tx_low_baud', 'scenario': 'Transmit data with the lowest baud rate supported. Verify data integrity.', 'traceability': {'test_name': 'test_uart_tx', 'sequence_name': 'uart_tx_sequence', 'agent_name': 'uart_agent', 'covergroup_name': 'tx_cg'}, 'inputs': 'BRDIVISOR=2080 WB_DAT_I=0x42 BR_CLK_I frequency is 10MHz', 'expected_outputs': 'TxD_PAD_O serializes 0x42 at 1200 baud IntTx_O rises after completion', 'steps': '1. Configure BRDIVISOR for 1200 baud. 2. Write 0x42 to WB_DAT_I. 3. Monitor TxD_PAD_O for serial output. 4. Check IntTx_O for interrupt assertion.', 'constraints': 'BRDIVISOR == 2080', 'scoreboard_checks': 'Verify TxD_PAD_O serial data and baud rate. Verify IntTx_O assertion. data_integrity baud_rate interrupt_signal'}, {'name': 'tx_high_baud', 'scenario': 'Transmit data with the highest baud rate supported. Verify data integrity.', 'traceability': {'test_name': 'test_uart_tx', 'sequence_name': 'uart_tx_sequence', 'agent_name': 'uart_agent', 'covergroup_name': 'tx_cg'}, 'inputs': 'BRDIVISOR=1 BR_CLK_I frequency is 1.8432MHz WB_DAT_I=0xA5', 'expected_outputs': 'TxD_PAD_O serializes 0xA5 at 460800 baud IntTx_O rises after completion', 'steps': '1. Configure BRDIVISOR for 460800 baud. 2. Write 0xA5 to WB_DAT_I. 3. Monitor TxD_PAD_O for serial output. 4. Check IntTx_O for interrupt assertion.', 'constraints': 'BRDIVISOR == 1', 'scoreboard_checks': 'Verify TxD_PAD_O serial data and baud rate. Verify IntTx_O assertion. data_integrity baud_rate interrupt_signal'}, {'name': 'tx_random_data', 'scenario': 'Transmit random data at a random baud rate. Verify data integrity.', 'traceability': {'test_name': 'test_uart_tx', 'sequence_name': 'uart_tx_sequence', 'agent_name': 'uart_agent', 'covergroup_name': 'tx_cg'}, 'inputs': 'Random BRDIVISOR WB_DAT_I BR_CLK_I frequency is 1.8432MHz', 'expected_outputs': 'TxD_PAD_O serializes data at the specified baud rate IntTx_O rises after completion', 'steps': '1. Configure random BRDIVISOR value. 2. Write random data to WB_DAT_I. 3. Monitor TxD_PAD_O for serial output. 4. Check IntTx_O for interrupt assertion.', 'constraints': 'BRDIVISOR inside legal values', 'scoreboard_checks': 'Verify TxD_PAD_O serial data and baud rate. Verify IntTx_O assertion. data_integrity baud_rate interrupt_signal'}, {'name': 'tx_reset_during_tx', 'scenario': 'Assert WB_RST_I during data transmission. Verify transmission is aborted and core returns to idle state.', 'traceability': {'test_name': 'test_uart_tx', 'sequence_name': 'uart_tx_sequence', 'agent_name': 'uart_agent', 'covergroup_name': 'tx_cg'}, 'inputs': 'BRDIVISOR=1040 WB_DAT_I=0x55 WB_RST_I assertion during TxD_PAD_O serialization BR_CLK_I frequency is 10MHz', 'expected_outputs': 'TxD_PAD_O stops serializing data when WB_RST_I is asserted IntTx_O remains low Core enters Idle State', 'steps': '1. Configure BRDIVISOR for 2400 baud. 2. Write 0x55 to WB_DAT_I. 3. Assert WB_RST_I during TxD_PAD_O serialization. 4. Verify TxD_PAD_O stops transmitting. 5. Verify core returns to idle state.', 'constraints': 'WB_RST_I assertion after transmission start', 'scoreboard_checks': 'Verify TxD_PAD_O aborts transmission. Verify IntTx_O is low. Verify core enters idle. reset_functionality'}] | BRDIVISOR To set the baud rate. WB_DAT_I To provide the transmit data. | N/A | {'min': 'Minimal data transmission at lowest baud rate', 'mid': 'Normal data transmission at typical baud rate', 'max': 'Maximum data transmission at highest baud rate with reset assertion'} | Create various tests to cover different baud rates data patterns and reset assertion scenarios. | 1. Configure BRDIVISOR. 2. Write data to WB_DAT_I. 3. Monitor TxD_PAD_O for serialization. 4. Check IntTx_O assertion. 5. (Optionally) Assert WB_RST_I during transmission. | BRDIVISOR data to WB_DAT_I WB_RST_I BR_CLK_I frequency | Serialized data on TxD_PAD_O IntTx_O assertion Core behavior after reset | Valid BRDIVISOR values WB_RST_I assertion timing | Random data ensures different bit patterns are transmitted BRDIVISOR ensures varying baud rates and covers the baudrate spectrum. | Create sequences for writing data configuring baud rate and asserting reset. | {'scoreboard_checks': 'Verify TxD_PAD_O serial data for correct data integrity. Verify TxD_PAD_O for correct baud rate. Verify IntTx_O assertion. Verify reset functionality.', 'new_checkers': [{'name': 'baud_rate_checker', 'purpose': 'Verify the baud rate on TxD_PAD_O is within acceptable tolerance.'}, {'name': 'serialization_checker', 'purpose': 'Ensure proper start stop and data bits on TxD_PAD_O'}]}
Rev 0.1 | Page 5 | UART Receiver | De-serialization of data upon reception on RxD_PAD_I | The UART receiver deserializes incoming serial data on RxD_PAD_I and asserts IntRx_O when a complete byte is received. The received data can then be read from the WB_DAT_O bus. | Verify the correct deserialization of data received on RxD_PAD_I at various baud rates and data patterns. | uart_env agent receiver scoreboard | Data received on RxD_PAD_I is correctly deserialized and available on WB_DAT_O. IntRx_O is asserted upon successful reception and negated after the data is read. No data corruption. | constrained random | functional, code, covergroups, coverpoints | [{'name': 'RxD_PAD_I', 'direction': 'input', 'width': '1', 'description': 'Serial input data', 'randomization': 'yes', 'constraints': 'None', 'related_test_types': 'constrained random'}, {'name': 'IntRx_O', 'direction': 'output', 'width': '1', 'description': 'Receive interrupt output', 'randomization': 'no', 'constraints': 'None', 'related_test_types': 'constrained random'}, {'name': 'WB_DAT_O', 'direction': 'output', 'width': '8', 'description': 'Wishbone data output', 'randomization': 'no', 'constraints': 'None', 'related_test_types': 'constrained random'}, {'name': 'BR_CLK_I', 'direction': 'input', 'width': '1', 'description': 'Baud rate clock input', 'randomization': 'yes', 'constraints': 'Frequency ranges based on BRDIVISOR', 'related_test_types': 'constrained random'}, {'name': 'WB_ADR_I', 'direction': 'input', 'width': '8', 'description': 'Wishbone address input', 'randomization': 'yes', 'constraints': 'Address range to read data', 'related_test_types': 'constrained random'}, {'name': 'WB_RST_I', 'direction': 'input', 'width': '1', 'description': 'Wishbone reset input', 'randomization': 'yes', 'constraints': '[0,1]', 'related_test_types': 'constrained random'}, {'name': 'WB_WE_I', 'direction': 'input', 'width': '1', 'description': 'Wishbone write enable input', 'randomization': 'yes', 'constraints': '[0,1]', 'related_test_types': 'constrained random'}] | Random data reception, reception of incrementing/decrementing data sequences, reception with different BRDIVISOR values to test different baud rates, reception with errors such as incorrect parity or framing errors. | {'covergroups': 'uart_cg', 'valid_values': '[0:255]', 'invalid_values': 'None', 'bins': [{'bin_name': 'low_range', 'values': '[0:63]', 'type': 'range', 'description': 'Verify data reception in the lower range of byte values.'}, {'bin_name': 'mid_range', 'values': '[64:191]', 'type': 'range', 'description': 'Verify data reception in the middle range of byte values.'}, {'bin_name': 'high_range', 'values': '[192:254]', 'type': 'range', 'description': 'Verify data reception in the higher range of byte values.'}, {'bin_name': 'edge_case_min', 'values': '[0:1]', 'type': 'range', 'description': 'Verify data reception for minimum byte values (0 and 1).'}, {'bin_name': 'edge_case_max', 'values': '255', 'type': 'single', 'description': 'Verify data reception for maximum byte value (255).'}, {'bin_name': 'wren_values', 'values': '[0,1]', 'type': 'single', 'description': 'Verify correct behavior when WB_WE_I is asserted/deasserted.'}, {'bin_name': 'address_values', 'values': '[0,1,2,3]', 'type': 'single', 'description': 'Verify address values when reading data.'}], 'cross_coverage': [{'cross_name': 'wren_addr_cross', 'description': 'Cross coverage of WB_WE_I and WB_ADR_I to ensure correct address selection during reads.'}]} | {'test_name': 'uart_rx_basic_test', 'sequence_name': 'uart_rx_sequence', 'agent_name': 'uart_agent', 'covergroup_name': 'uart_cg'} | BasicRxTest, BaudRateVariationTest, ErrorHandlingTest, ResetDuringReceptionTest, RandomDataTest | [{'name': 'BasicRxTest', 'scenario': 'Basic reception of a single byte at a nominal baud rate.', 'traceability': {'test_name': 'uart_rx_basic_test', 'sequence_name': 'uart_rx_sequence', 'agent_name': 'uart_agent', 'covergroup_name': 'uart_cg'}, 'inputs': 'BR_CLK_I, RxD_PAD_I, WB_ADR_I, WB_WE_I', 'expected_outputs': 'WB_DAT_O, IntRx_O', 'steps': '1. Set BRDIVISOR to a nominal value (e.g., 260 for 9600 baud). 2. Drive a single byte on RxD_PAD_I. 3. Verify IntRx_O is asserted. 4. Read the data from WB_DAT_O and verify it matches the transmitted byte. 5. Verify IntRx_O is deasserted.', 'constraints': 'Nominal BRDIVISOR value, valid byte value.', 'scoreboard_checks': 'Data integrity, IntRx_O assertion/deassertion, correct WB_DAT_O value.'}, {'name': 'BaudRateVariationTest', 'scenario': 'Verify data reception at different baud rates by varying the BRDIVISOR value.', 'traceability': {'test_name': 'uart_rx_baudrate_test', 'sequence_name': 'uart_rx_baudrate_sequence', 'agent_name': 'uart_agent', 'covergroup_name': 'uart_cg'}, 'inputs': 'BR_CLK_I, RxD_PAD_I, WB_ADR_I, WB_WE_I', 'expected_outputs': 'WB_DAT_O, IntRx_O', 'steps': '1. Sweep through different BRDIVISOR values to cover a range of baud rates. 2. For each BRDIVISOR value, drive a byte on RxD_PAD_I. 3. Verify IntRx_O is asserted. 4. Read the data from WB_DAT_O and verify it matches the transmitted byte. 5. Verify IntRx_O is deasserted.', 'constraints': 'BRDIVISOR value constraints to cover valid baud rate ranges.', 'scoreboard_checks': 'Data integrity, IntRx_O assertion/deassertion, correct WB_DAT_O value at different baud rates.'}, {'name': 'ErrorHandlingTest', 'scenario': 'Verify error handling during reception by introducing framing errors and incorrect parity bits.', 'traceability': {'test_name': 'uart_rx_error_test', 'sequence_name': 'uart_rx_error_sequence', 'agent_name': 'uart_agent', 'covergroup_name': 'uart_cg'}, 'inputs': 'BR_CLK_I, RxD_PAD_I, WB_ADR_I, WB_WE_I', 'expected_outputs': 'WB_DAT_O, IntRx_O (potentially not asserted or asserted with an error flag)', 'steps': '1. Set BRDIVISOR to a nominal value. 2. Drive a byte with a framing error (e.g., missing stop bit) on RxD_PAD_I. 3. Monitor IntRx_O. If asserted, verify that an error flag is set and reported. If not asserted verify that no data is placed on WB_DAT_O 4. Drive a byte with an incorrect parity bit on RxD_PAD_I. 5. Monitor IntRx_O. If asserted, verify that an error flag is set and reported. If not asserted verify that no data is placed on WB_DAT_O', 'constraints': 'Framing error and parity error insertion.', 'scoreboard_checks': 'Error flag status, IntRx_O assertion/deassertion based on error status, no data on WB_DAT_O in case of error'}, {'name': 'ResetDuringReceptionTest', 'scenario': 'Verify that a reset during data reception aborts the process.', 'traceability': {'test_name': 'uart_rx_reset_test', 'sequence_name': 'uart_rx_reset_sequence', 'agent_name': 'uart_agent', 'covergroup_name': 'uart_cg'}, 'inputs': 'BR_CLK_I, RxD_PAD_I, WB_ADR_I, WB_WE_I, WB_RST_I', 'expected_outputs': 'WB_DAT_O (no data), IntRx_O (deasserted)', 'steps': '1. Set BRDIVISOR to a nominal value. 2. Start transmitting a byte on RxD_PAD_I. 3. Assert WB_RST_I during the reception. 4. Verify that IntRx_O remains deasserted. 5. Verify that no data is present on WB_DAT_O.', 'constraints': 'WB_RST_I assertion timing during reception.', 'scoreboard_checks': 'IntRx_O deassertion, no data on WB_DAT_O.'}, {'name': 'RandomDataTest', 'scenario': 'Stress test with random data patterns at varying baud rates.', 'traceability': {'test_name': 'uart_rx_random_test', 'sequence_name': 'uart_rx_random_sequence', 'agent_name': 'uart_agent', 'covergroup_name': 'uart_cg'}, 'inputs': 'BR_CLK_I, RxD_PAD_I, WB_ADR_I, WB_WE_I', 'expected_outputs': 'WB_DAT_O, IntRx_O', 'steps': '1. Randomize BRDIVISOR values within a defined range. 2. Randomize the data bytes transmitted on RxD_PAD_I. 3. Verify IntRx_O assertion for each received byte. 4. Verify data integrity between transmitted and received data (WB_DAT_O). 5. Verify IntRx_O deassertion after each read.', 'constraints': 'Randomized data patterns and BRDIVISOR values.', 'scoreboard_checks': 'Data integrity, IntRx_O assertion/deassertion, correct WB_DAT_O values.'}] | WB_DAT_O, read at various addresses to confirm correct data. BRDIVISOR, to vary baud rate. | TBD | {'min': 'Single byte reception at nominal baud rate.', 'mid': 'Multiple byte reception at varying baud rates.', 'max': 'Stress test with random data and baud rates including error injection.'} | Use constrained-random stimulus to cover a wide range of input values and timing scenarios. Implement covergroups to track coverage of different baud rates, data patterns, and error conditions. Use a scoreboard to compare transmitted and received data and verify proper interrupt signaling. | 1. Configure BRDIVISOR. 2. Transmit a byte on RxD_PAD_I. 3. Monitor IntRx_O for assertion. 4. Read data from WB_DAT_O using Wishbone interface. 5. Compare received data with transmitted data in scoreboard. 6. Check IntRx_O deassertion after data read. 7. Repeat steps with different configurations and data. | BR_CLK_I, RxD_PAD_I (serial data), WB_ADR_I (address), WB_WE_I (read enable), BRDIVISOR | WB_DAT_O (received data), IntRx_O (interrupt signal) | Valid range of BRDIVISOR values, randomized data patterns, and appropriate timing constraints for serial data transmission. | Constrain BRDIVISOR to valid ranges based on BR_CLK_I frequency. Randomize data patterns to cover all possible byte values. Introduce timing jitter to simulate real-world conditions. Rationale: Ensure comprehensive coverage of the design's operating conditions. | Use UVM sequences to generate stimulus for the UART receiver. Create separate sequences for basic reception, baud rate variation, error handling, and reset scenarios. Use constraints to control the randomization of input values and timing. Implement callbacks to monitor the UART receiver's outputs and update the scoreboard. | {'scoreboard_checks': '1. Data integrity: Verify that the data received on WB_DAT_O matches the data transmitted on RxD_PAD_I. 2. Interrupt signaling: Check that IntRx_O is asserted when data is received and deasserted after the data is read. 3. Baud rate accuracy: Verify correct data reception at different baud rates based on BRDIVISOR value. 4. Error handling: Confirm error flags are set correctly when framing errors or parity errors are detected. 5. Reset functionality: Ensure that a reset aborts the reception process and clears any pending data.', 'new_checkers': '1. Baud Rate Checker: Monitors BR_CLK_I and BRDIVISOR and calculates the effective baud rate. It flags any deviation from the expected baud rate. 2. Framing Error Checker: Detects framing errors by monitoring the stop bit. It flags an error if the stop bit is not detected at the expected time. 3. Parity Error Checker: Checks the parity bit and flags an error if it does not match the expected parity based on the configured parity setting.'}
Rev 0.1 | Page 5 of 6 | Reception of a byte | Setting IntRx_O upon reception of a byte | Upon receiving a complete byte on the RxD_PAD_I, the UART core asserts the IntRx_O output signal, indicating that a byte is ready to be read from the WB_DAT_O bus. | Verify that the IntRx_O signal is asserted correctly upon complete byte reception. | uart_agent, wishbone_agent, scoreboard | The IntRx_O signal must be asserted within the specified timing window after the reception of the stop bit on RxD_PAD_I and deasserted after a read on WB_DAT_O. | constrained random | functional, code, covergroups, coverpoints | [{'name': 'RxD_PAD_I', 'direction': 'input', 'width': '1', 'description': 'Serial input signal', 'randomization': 'yes', 'constraints': 'None', 'related_test_types': 'constrained random'}, {'name': 'IntRx_O', 'direction': 'output', 'width': '1', 'description': 'Receive Interrupt', 'randomization': 'no', 'constraints': 'None', 'related_test_types': 'constrained random'}, {'name': 'WB_DAT_O', 'direction': 'output', 'width': '8', 'description': 'Wishbone data output bus', 'randomization': 'no', 'constraints': 'None', 'related_test_types': 'constrained random'}, {'name': 'WB_ADR_I', 'direction': 'input', 'width': '8', 'description': 'Wishbone address input bus', 'randomization': 'yes', 'constraints': 'Address of data register', 'related_test_types': 'constrained random'}, {'name': 'WB_WE_I', 'direction': 'input', 'width': '1', 'description': 'Wishbone write enable input', 'randomization': 'yes', 'constraints': 'WB_WE_I = 0 to read', 'related_test_types': 'constrained random'}, {'name': 'BR_CLK_I', 'direction': 'input', 'width': '1', 'description': 'Clock for serialisation/unserialisation', 'randomization': 'no', 'constraints': 'None', 'related_test_types': 'constrained random'}] | Sequence to generate random byte streams on RxD_PAD_I. Sequence to read data from WB_DAT_O. | {'covergroups': 'uart_cg, wishbone_cg', 'valid_values': '[0:255]', 'invalid_values': 'None', 'bins': [{'bin_name': 'low_range', 'values': '[0:63]', 'type': 'range', 'description': 'Verify IntRx_O assertion for low range data values'}, {'bin_name': 'mid_range', 'values': '[64:191]', 'type': 'range', 'description': 'Verify IntRx_O assertion for mid range data values'}, {'bin_name': 'high_range', 'values': '[192:254]', 'type': 'range', 'description': 'Verify IntRx_O assertion for high range data values'}, {'bin_name': 'edge_case_min', 'values': '[0:1]', 'type': 'range', 'description': 'Verify IntRx_O assertion for minimum data values'}, {'bin_name': 'edge_case_max', 'values': '255', 'type': 'single', 'description': 'Verify IntRx_O assertion for maximum data value'}, {'bin_name': 'wren_values', 'values': '[0,1]', 'type': 'single', 'description': 'Cover read operation from data register (WB_WE_I = 0)'}, {'bin_name': 'address_values', 'values': '[0,1,2,3]', 'type': 'single', 'description': 'Cover valid data register address'}], 'cross_coverage': [{'cross_name': 'wren_addr_cross', 'description': 'Cross coverage of read enable and register addresses to verify correct register access'}]} | {'test_name': 'test_rx_int', 'sequence_name': 'rx_data_sequence', 'agent_name': 'uart_agent', 'covergroup_name': 'uart_cg'} | Receive_Valid_Byte, Receive_Byte_Various_Baudrates, Receive_Multiple_Bytes, Read_After_Timeout | [{'name': 'Receive_Valid_Byte', 'scenario': 'Receive a valid byte on RxD_PAD_I at a specific baud rate, and then read it from WB_DAT_O.', 'traceability': {'test_name': 'test_rx_int', 'sequence_name': 'rx_data_sequence', 'agent_name': 'uart_agent', 'covergroup_name': 'uart_cg'}, 'inputs': 'RxD_PAD_I (serial data)', 'expected_outputs': 'IntRx_O asserted, WB_DAT_O contains the received byte, IntRx_O deasserted after read', 'steps': ['Configure the UART with a known baud rate using BRDIVISOR.', 'Send a valid byte on RxD_PAD_I.', 'Monitor IntRx_O for assertion.', 'Read data from WB_DAT_O using the wishbone agent.', 'Verify that the read data matches the sent byte.', 'Monitor IntRx_O for deassertion.'], 'constraints': 'Baud rate set within specified ranges', 'scoreboard_checks': 'IntRx_O assertion/deassertion timing, WB_DAT_O data correctness'}, {'name': 'Receive_Byte_Various_Baudrates', 'scenario': 'Receive a valid byte on RxD_PAD_I across various baud rates.', 'traceability': {'test_name': 'test_rx_int', 'sequence_name': 'rx_data_sequence', 'agent_name': 'uart_agent', 'covergroup_name': 'uart_cg'}, 'inputs': 'RxD_PAD_I (serial data), BR_CLK_I, BRDIVISOR', 'expected_outputs': 'IntRx_O asserted, WB_DAT_O contains the received byte', 'steps': ['Configure the UART with different baud rates.', 'Send a valid byte on RxD_PAD_I for each configured baud rate.', 'Monitor IntRx_O for assertion.', 'Read data from WB_DAT_O using the wishbone agent.', 'Verify that the read data matches the sent byte.'], 'constraints': 'Baud rates chosen from the supported values', 'scoreboard_checks': 'IntRx_O assertion/deassertion timing, WB_DAT_O data correctness'}, {'name': 'Receive_Multiple_Bytes', 'scenario': 'Receive multiple bytes sequentially on RxD_PAD_I and verify that IntRx_O is asserted and deasserted correctly for each byte.', 'traceability': {'test_name': 'test_rx_int', 'sequence_name': 'rx_data_sequence', 'agent_name': 'uart_agent', 'covergroup_name': 'uart_cg'}, 'inputs': 'RxD_PAD_I (serial data)', 'expected_outputs': 'IntRx_O asserted/deasserted for each received byte', 'steps': ['Send a sequence of bytes on RxD_PAD_I.', 'For each byte, monitor IntRx_O for assertion.', 'Read data from WB_DAT_O using the wishbone agent.', 'Verify that the read data matches the sent byte.', 'Monitor IntRx_O for deassertion before the next byte is received.'], 'constraints': 'Number of bytes sent, inter-byte delay', 'scoreboard_checks': 'IntRx_O assertion/deassertion timing, WB_DAT_O data correctness, no missed bytes'}, {'name': 'Read_After_Timeout', 'scenario': 'Send a valid byte and do not read the data until some specified time after IntRx_O has been asserted.', 'traceability': {'test_name': 'test_rx_int', 'sequence_name': 'rx_data_sequence', 'agent_name': 'uart_agent', 'covergroup_name': 'uart_cg'}, 'inputs': 'RxD_PAD_I (serial data)', 'expected_outputs': 'IntRx_O asserted', 'steps': ['Send a valid byte on RxD_PAD_I.', 'Monitor IntRx_O for assertion.', 'Delay to allow some time after IntRx_O has been asserted.', 'Read data from WB_DAT_O using the wishbone agent.', 'Verify that the read data matches the sent byte.', 'Monitor IntRx_O for deassertion.'], 'constraints': 'Read_delay >0', 'scoreboard_checks': 'IntRx_O assertion/deassertion timing, WB_DAT_O data correctness'}] | Status register (Bit 1), to observe the state of IntRx_O. WB_DAT_O to read the data. BRDIVISOR to configure Baud Rate. | coverage_report.html | {'min': 'Single byte reception at minimum baud rate', 'mid': 'Multiple bytes reception at typical baud rate', 'max': 'Back-to-back byte reception at maximum baud rate'} | The testcases are designed to verify that the interrupt for the Rx is being appropriately raised once a byte has been received. | 1. Configure Baud Rate; 2. Send Serial Data; 3. Read WB_DAT_O; 4. Check IntRx_O is raised and lowered at correct points. | Serial Data Input | IntRx_O assertion/deassertion, WB_DAT_O value | Constraints on the baud rate values, number of bytes to send | Randomize the data being sent. Constrain baud rate values to valid values only. | The uart_agent will drive the RxD_PAD_I with the serialized data. The wishbone_agent will initiate the read transaction on WB_DAT_O. The timing will have to be maintained between the two agents. | {'scoreboard_checks': '1. Verify that IntRx_O is asserted after the stop bit of the received byte. 2. Verify the data read from WB_DAT_O matches the data sent. 3. Verify that IntRx_O is deasserted after the data is read from WB_DAT_O. 4. Verify timing between the stop bit reception and the assertion of IntRx_O. 5. Verify that if no data is read, IntRx_O remains asserted. 6. Check BRDIVISOR is written with valid baud rate value.', 'new_checkers': '1. Timing checker to verify IntRx_O assertion delay. 2. Protocol checker to ensure correct Wishbone read sequence.'}
Rev 0.1 | Page 5, Section 5 | Receive data and read from WB_DAT_O | Reading received byte from WB_DAT_O | The UART receives serial data on RxD_PAD_O, deserializes it, asserts IntRx_O, and makes the received byte available on WB_DAT_O. Reading WB_DAT_O negates IntRx_O. | Verify that the received byte on RxD_PAD_O is correctly deserialized and presented on WB_DAT_O, and that IntRx_O is asserted and negated appropriately. | uart_agent, wb_agent, scoreboard, monitor | The data read from WB_DAT_O must match the transmitted data on RxD_PAD_O. IntRx_O must assert when data is ready and negate after WB_DAT_O is read. | constrained random | functional, assertion, covergroups, coverpoints | [{'name': 'RxD_PAD_O', 'direction': 'input', 'width': '1', 'description': 'Serial data input', 'randomization': 'yes', 'constraints': 'Valid UART bitstream timing', 'related_test_types': 'constrained random'}, {'name': 'WB_DAT_O', 'direction': 'output', 'width': '8', 'description': 'Wishbone data output bus', 'randomization': 'no', 'constraints': 'N/A', 'related_test_types': 'constrained random'}, {'name': 'IntRx_O', 'direction': 'output', 'width': '1', 'description': 'Interrupt output indicating data is ready', 'randomization': 'no', 'constraints': 'N/A', 'related_test_types': 'constrained random'}, {'name': 'WB_ADR_I', 'direction': 'input', 'width': '8', 'description': 'Wishbone address input bus', 'randomization': 'yes', 'constraints': 'address where received data register is mapped', 'related_test_types': 'constrained random'}, {'name': 'WB_STB_I', 'direction': 'input', 'width': '1', 'description': 'Wishbone strobe input', 'randomization': 'yes', 'constraints': 'N/A', 'related_test_types': 'constrained random'}, {'name': 'WB_WE_I', 'direction': 'input', 'width': '1', 'description': 'Wishbone write enable input', 'randomization': 'yes', 'constraints': 'WB_WE_I should be 0', 'related_test_types': 'constrained random'}, {'name': 'BR_CLK_I', 'direction': 'input', 'width': '1', 'description': 'Baud Rate Clock Input', 'randomization': 'no', 'constraints': 'Frequency based on divisor', 'related_test_types': 'constrained random'}, {'name': 'WB_RST_I', 'direction': 'input', 'width': '1', 'description': 'Wishbone Reset Input', 'randomization': 'yes', 'constraints': 'Asserted synchronously', 'related_test_types': 'constrained random'}] | uart_rx_sequence, wb_read_sequence | {'covergroups': 'rx_data_cg, wb_cg', 'valid_values': '[0:255]', 'invalid_values': 'None', 'bins': [{'bin_name': 'low_range', 'values': '[0:63]', 'type': 'range', 'description': 'Coverage for low range data values'}, {'bin_name': 'mid_range', 'values': '[64:191]', 'type': 'range', 'description': 'Coverage for mid range data values'}, {'bin_name': 'high_range', 'values': '[192:254]', 'type': 'range', 'description': 'Coverage for high range data values'}, {'bin_name': 'edge_case_min', 'values': '[0:1]', 'type': 'range', 'description': 'Coverage for edge case minimum data values'}, {'bin_name': 'edge_case_max', 'values': '255', 'type': 'single', 'description': 'Coverage for edge case maximum data value'}, {'bin_name': 'wren_values', 'values': '[0,1]', 'type': 'single', 'description': 'Coverage for write enable values. We expect only read operation so it should be 0'}, {'bin_name': 'address_values', 'values': '[0,1,2,3]', 'type': 'single', 'description': 'Coverage for register address values'}], 'cross_coverage': [{'cross_name': 'wren_addr_cross', 'description': 'Cross coverage of write enable and register addresses. Verify that correct address is used for read and write operations'}]} | {'test_name': 'test_uart_rx', 'sequence_name': 'uart_rx_sequence', 'agent_name': 'uart_agent', 'covergroup_name': 'rx_data_cg'} | test_rx_single_byte, test_rx_multiple_bytes, test_rx_byte_error, test_rx_reset | [{'name': 'test_rx_single_byte', 'scenario': 'Receive a single byte via RxD_PAD_O and read it from WB_DAT_O.', 'traceability': {'test_name': 'test_uart_rx', 'sequence_name': 'uart_rx_sequence', 'agent_name': 'uart_agent', 'covergroup_name': 'rx_data_cg'}, 'inputs': 'Data byte on RxD_PAD_O, WB_ADR_I (address of data register), WB_STB_I, WB_WE_I (0)', 'expected_outputs': 'Data byte on WB_DAT_O, IntRx_O assertion and negation', 'steps': ['Send a single byte serially on RxD_PAD_O.', 'Wait for IntRx_O to assert.', 'Initiate a read transaction on the Wishbone bus using WB_ADR_I and WB_STB_I to read the received byte.', 'Verify that the data on WB_DAT_O matches the sent byte.', 'Verify that IntRx_O negates after the read transaction.'], 'constraints': 'Valid baud rate, WB_WE_I must be 0', 'scoreboard_checks': 'WB_DAT_O value, IntRx_O assertion and negation sequence'}, {'name': 'test_rx_multiple_bytes', 'scenario': 'Receive multiple bytes via RxD_PAD_O and read them sequentially from WB_DAT_O.', 'traceability': {'test_name': 'test_uart_rx', 'sequence_name': 'uart_rx_sequence', 'agent_name': 'uart_agent', 'covergroup_name': 'rx_data_cg'}, 'inputs': 'Multiple data bytes on RxD_PAD_O, WB_ADR_I (address of data register), WB_STB_I, WB_WE_I (0)', 'expected_outputs': 'Sequential data bytes on WB_DAT_O, IntRx_O assertion and negation for each byte', 'steps': ['Send multiple bytes serially on RxD_PAD_O.', 'For each byte: Wait for IntRx_O to assert, Initiate a read transaction on the Wishbone bus, Verify that the data on WB_DAT_O matches the sent byte, Verify that IntRx_O negates after the read transaction.'], 'constraints': 'Valid baud rate, WB_WE_I must be 0', 'scoreboard_checks': 'WB_DAT_O values for each byte, IntRx_O assertion and negation sequence for each byte'}, {'name': 'test_rx_byte_error', 'scenario': 'Introduce a bit error during the reception of a byte on RxD_PAD_O and verify the error handling (if any).', 'traceability': {'test_name': 'test_uart_rx', 'sequence_name': 'uart_rx_sequence', 'agent_name': 'uart_agent', 'covergroup_name': 'rx_data_cg'}, 'inputs': 'Corrupted data byte on RxD_PAD_O, WB_ADR_I (address of data register), WB_STB_I, WB_WE_I (0)', 'expected_outputs': 'Either an error flag (if supported), or the corrupted byte on WB_DAT_O, and appropriate IntRx_O behavior.', 'steps': ['Send a byte with a bit error serially on RxD_PAD_O.', 'Wait for IntRx_O to assert.', 'Initiate a read transaction on the Wishbone bus.', 'Verify that the data on WB_DAT_O reflects the corrupted byte (or an error flag is set).', 'Verify that IntRx_O behavior is correct based on the error handling mechanism.'], 'constraints': 'Controlled bit error injection, WB_WE_I must be 0', 'scoreboard_checks': 'WB_DAT_O value (corrupted data or error flag), IntRx_O behavior, Error flag if present'}, {'name': 'test_rx_reset', 'scenario': 'Assert WB_RST_I during the reception of a byte on RxD_PAD_O and verify that the reception is aborted and the core returns to the idle state.', 'traceability': {'test_name': 'test_uart_rx', 'sequence_name': 'uart_rx_sequence', 'agent_name': 'uart_agent', 'covergroup_name': 'rx_data_cg'}, 'inputs': 'Data byte on RxD_PAD_O, WB_ADR_I (address of data register), WB_STB_I, WB_WE_I (0), WB_RST_I', 'expected_outputs': 'No data on WB_DAT_O, IntRx_O remains deasserted or is deasserted by the reset', 'steps': ['Start sending a byte serially on RxD_PAD_O.', 'Assert WB_RST_I during the transmission of the byte.', 'Deassert WB_RST_I', 'Initiate a read transaction on the Wishbone bus.', 'Verify that WB_DAT_O does not contain the partially received byte.', 'Verify that IntRx_O remains deasserted.'], 'constraints': 'WB_RST_I assertion timing, WB_WE_I must be 0', 'scoreboard_checks': 'WB_DAT_O value, IntRx_O behavior, Core returns to idle state'}] | WB_DAT_O (to read received data), IntRx_O (to check interrupt status) | N/A | {'min': 'Receive a single byte with all bits set to 0.', 'mid': 'Receive a single byte with alternating 0s and 1s.', 'max': 'Receive a series of bytes at the maximum supported baud rate.'} | Design test cases to cover different data values, error conditions, and reset scenarios. | 1. Configure the UART with appropriate baud rate. 2. Send data via RxD_PAD_O. 3. Read data from WB_DAT_O. 4. Check IntRx_O status. 5. Repeat steps for different data values and scenarios. | Data to be sent on RxD_PAD_O, Wishbone bus signals (WB_ADR_I, WB_STB_I, WB_WE_I, WB_RST_I) | Data on WB_DAT_O, IntRx_O signal | Baud rate divisor, valid UART bitstream timing, WB_WE_I must be 0 | Randomize data values to cover all possible byte combinations. Randomize the assertion of WB_RST_I to ensure it is robust across different points during data reception. Constrain WB_WE_I to ensure it is 0. | Use a UVM sequence to generate UART bitstreams on RxD_PAD_O. Use another UVM sequence to perform Wishbone read transactions. | {'scoreboard_checks': 'The scoreboard checks that the data received on RxD_PAD_O matches the data read from WB_DAT_O. It also checks the assertion and negation of the IntRx_O signal. Furthermore it will check that the write enable signal is always 0.', 'new_checkers': 'A timing checker can be implemented to verify that IntRx_O is asserted within the specified time after the complete reception of a byte. A protocol checker will monitor the wishbone signals to ensure correct access to the registers. Also a checker needs to confirm that write enable signal is always 0 during the entire simulation.'}
Rev 0.1 | Page 5, Operation section | Receive Interrupt Negation | IntRx_O negation after reading received data | The IntRx_O signal should be negated after the received data byte is read from the WB_DAT_O bus. | Verify that the IntRx_O signal goes low after a read operation on the Wishbone data bus (WB_DAT_O) following an assertion of IntRx_O due to data reception. | uart_agent, wishbone_agent, scoreboard, coverage collector | The test passes if IntRx_O is asserted upon reception of a byte and then de-asserted after the Wishbone master reads the data from WB_DAT_O. No errors should be reported by the scoreboard. | constrained random | functional, covergroups | [{'name': 'IntRx_O', 'direction': 'output', 'width': '1', 'description': 'Receive Interrupt Output', 'randomization': 'no', 'constraints': 'N/A', 'related_test_types': 'constrained random'}, {'name': 'RxD_PAD_I', 'direction': 'input', 'width': '1', 'description': 'Serial Input Signal', 'randomization': 'yes', 'constraints': 'Valid UART bitstream', 'related_test_types': 'constrained random'}, {'name': 'WB_DAT_O', 'direction': 'output', 'width': '8', 'description': 'Wishbone Data Output', 'randomization': 'no', 'constraints': 'N/A', 'related_test_types': 'constrained random'}, {'name': 'WB_ADR_I', 'direction': 'input', 'width': '8', 'description': 'Wishbone Address Input', 'randomization': 'yes', 'constraints': 'Address of UART data register', 'related_test_types': 'constrained random'}, {'name': 'WB_STB_I', 'direction': 'input', 'width': '1', 'description': 'Wishbone Strobe Input', 'randomization': 'yes', 'constraints': '[0, 1]', 'related_test_types': 'constrained random'}, {'name': 'WB_WE_I', 'direction': 'input', 'width': '1', 'description': 'Wishbone Write Enable Input', 'randomization': 'yes', 'constraints': '0', 'related_test_types': 'constrained random'}, {'name': 'BR_CLK_I', 'direction': 'input', 'width': '1', 'description': 'Clock for serialisation/unserialisation', 'randomization': 'no', 'constraints': 'N/A', 'related_test_types': 'constrained random'}] | receive_byte_sequence, wishbone_read_sequence | {'covergroups': 'uart_cg', 'valid_values': '[0:255]', 'invalid_values': 'None', 'bins': [{'bin_name': 'low_range', 'values': '[0:63]', 'type': 'range', 'description': 'Covers the low range of data values received.'}, {'bin_name': 'mid_range', 'values': '[64:191]', 'type': 'range', 'description': 'Covers the mid range of data values received.'}, {'bin_name': 'high_range', 'values': '[192:254]', 'type': 'range', 'description': 'Covers the high range of data values received.'}, {'bin_name': 'edge_case_min', 'values': '[0:1]', 'type': 'range', 'description': 'Covers the minimum edge case values.'}, {'bin_name': 'edge_case_max', 'values': '255', 'type': 'single', 'description': 'Covers the maximum edge case value.'}, {'bin_name': 'wren_values', 'values': '[0,1]', 'type': 'single', 'description': 'Covers Wishbone write enable signal.'}, {'bin_name': 'address_values', 'values': '[0,1,2,3]', 'type': 'single', 'description': 'Covers valid register addresses.'}], 'cross_coverage': [{'cross_name': 'wren_addr_cross', 'description': 'Cross coverage of write enable and register addresses'}]} | {'test_name': 'test_rx_interrupt_negation', 'sequence_name': 'receive_byte_and_read_sequence', 'agent_name': 'uart_agent, wishbone_agent', 'covergroup_name': 'uart_cg'} | basic_rx_int_negation, random_data_rx_int_negation, multi_byte_rx_int_negation | [{'name': 'basic_rx_int_negation', 'scenario': 'Receive a single byte, and read it from the Wishbone interface. Check that IntRx_O is asserted upon reception and de-asserted after the read.', 'traceability': {'test_name': 'test_rx_interrupt_negation', 'sequence_name': 'receive_byte_and_read_sequence', 'agent_name': 'uart_agent, wishbone_agent', 'covergroup_name': 'uart_cg'}, 'inputs': 'RxD_PAD_I (single byte)', 'expected_outputs': 'IntRx_O assertion followed by de-assertion after read on WB_DAT_O.', 'steps': ['1. Drive a byte on RxD_PAD_I.', '2. Monitor IntRx_O.', '3. Drive Wishbone strobe and address to read the received byte.', '4. Monitor IntRx_O again.'], 'constraints': 'None', 'scoreboard_checks': 'IntRx_O assertion upon data reception. IntRx_O negation after WB read. WB_DAT_O contains the correct received data.'}, {'name': 'random_data_rx_int_negation', 'scenario': 'Send random data bytes via RxD_PAD_I and verify the interrupt behavior after each byte is read from Wishbone.', 'traceability': {'test_name': 'test_rx_interrupt_negation', 'sequence_name': 'receive_byte_and_read_sequence', 'agent_name': 'uart_agent, wishbone_agent', 'covergroup_name': 'uart_cg'}, 'inputs': 'RxD_PAD_I (random bytes)', 'expected_outputs': 'IntRx_O assertions and de-assertions corresponding to each byte received and read.', 'steps': ['1. Generate random bytes to be sent through RxD_PAD_I.', '2. For each byte, drive RxD_PAD_I.', '3. Check for IntRx_O assertion.', '4. Initiate a Wishbone read.', '5. Verify IntRx_O negation after the read.'], 'constraints': 'None', 'scoreboard_checks': 'IntRx_O assertion for each received byte. IntRx_O negation after each corresponding WB read. Correct data on WB_DAT_O for each read.'}, {'name': 'multi_byte_rx_int_negation', 'scenario': 'Send multiple bytes in succession before reading them, and verify IntRx_O is properly handled when reads happen after multiple bytes are in the FIFO', 'traceability': {'test_name': 'test_rx_interrupt_negation', 'sequence_name': 'receive_byte_and_read_sequence', 'agent_name': 'uart_agent, wishbone_agent', 'covergroup_name': 'uart_cg'}, 'inputs': 'RxD_PAD_I (multiple bytes sent quickly)', 'expected_outputs': 'Multiple IntRx_O assertions (possibly overlapping if reads are slow) followed by de-assertions after the respective bytes are read on WB_DAT_O. Data read order matches send order.', 'steps': ['1. Generate multiple bytes to be sent through RxD_PAD_I.', '2. Send bytes quickly through RxD_PAD_I without immediately reading them.', '3. Check for IntRx_O assertions for each byte.', '4. Initiate Wishbone reads, reading out all the bytes.', '5. Verify IntRx_O negation after each corresponding WB read, and ensure the FIFO is read in the correct order.'], 'constraints': 'None', 'scoreboard_checks': 'IntRx_O assertions for each received byte in the FIFO. IntRx_O negation after each corresponding WB read. Correct order of data bytes on WB_DAT_O after reads, matching send order.'}] | N/A - Observing output signal IntRx_O directly and data on WB_DAT_O | N/A | {'min': 'Single byte reception and read.', 'mid': 'Multiple random bytes reception and read.', 'max': 'Maximum rate reception of bytes with slower read rate to fill the internal RX FIFO.'} | Design test cases to cover single and multiple byte receptions, with reads occurring after each reception and after multiple receptions to test FIFO behavior. | Generate UART bitstream, monitor IntRx_O, initiate Wishbone read, verify data and IntRx_O negation. | UART bitstream on RxD_PAD_I, Wishbone read strobe (WB_STB_I), Wishbone address (WB_ADR_I). | IntRx_O assertion, WB_DAT_O containing the correct data, IntRx_O negation. | None | Randomize the data to be sent to cover different value ranges. | Use a dedicated sequence to receive a byte on the UART interface and trigger a Wishbone read transaction. The receive sequence drives RxD_PAD_I. The read sequence drives WB_STB_I and WB_ADR_I. | {'scoreboard_checks': 'The scoreboard will check that: 1. IntRx_O is asserted when data is received. 2. IntRx_O is de-asserted after the Wishbone master reads the data from WB_DAT_O. 3. The data read from WB_DAT_O matches the data sent on RxD_PAD_I. 4. Ensure the correct FIFO read order with multi-byte scenarios.', 'new_checkers': 'A timing checker may be implemented to ensure the correct timing between the IntRx_O assertion and the Wishbone read transaction.'}
Rev 0.1 | Page 7 | Baudrate divisor functionality |  | The UART IP core allows setting the baudrate by configuring a divisor (BRDIVISOR). The baudrate is calculated as Freq(BR_CLK_I) / BRDIVISOR / 4. The divisor ranges from 1 to 65536. | Verify that the baudrate divisor (BRDIVISOR) correctly sets the baudrate within the specified tolerance levels. | uart_agent sequencer driver monitor scoreboard | The received and transmitted data must be error-free within the specified baudrate tolerance. The actual baudrate must match the expected baudrate based on the BRDIVISOR setting. | constrained random | functional code covergroups coverpoints | [{'name': 'BR_CLK_I', 'direction': 'input', 'width': '1', 'description': 'Clock input for baudrate generation', 'randomization': 'no', 'constraints': 'N/A', 'related_test_types': 'all'}, {'name': 'WB_RST_I', 'direction': 'input', 'width': '1', 'description': 'Wishbone reset input', 'randomization': 'yes', 'constraints': '[0,1]', 'related_test_types': 'all'}, {'name': 'TXD_O', 'direction': 'output', 'width': '1', 'description': 'UART transmit data output', 'randomization': 'no', 'constraints': 'N/A', 'related_test_types': 'all'}, {'name': 'RXD_I', 'direction': 'input', 'width': '1', 'description': 'UART receive data input', 'randomization': 'yes', 'constraints': '[0,1]', 'related_test_types': 'all'}, {'name': 'WB_ADR_I', 'direction': 'input', 'width': '8', 'description': 'Wishbone address input', 'randomization': 'yes', 'constraints': 'N/A', 'related_test_types': 'all'}, {'name': 'WB_DAT_I', 'direction': 'input', 'width': '8', 'description': 'Wishbone data input', 'randomization': 'yes', 'constraints': 'N/A', 'related_test_types': 'all'}, {'name': 'WB_DAT_O', 'direction': 'output', 'width': '8', 'description': 'Wishbone data output', 'randomization': 'no', 'constraints': 'N/A', 'related_test_types': 'all'}, {'name': 'WB_WE_I', 'direction': 'input', 'width': '1', 'description': 'Wishbone write enable input', 'randomization': 'yes', 'constraints': '[0,1]', 'related_test_types': 'all'}, {'name': 'WB_CLK_I', 'direction': 'input', 'width': '1', 'description': 'Wishbone clock input', 'randomization': 'no', 'constraints': 'N/A', 'related_test_types': 'all'}, {'name': 'WB_STB_I', 'direction': 'input', 'width': '1', 'description': 'Wishbone strobe input', 'randomization': 'yes', 'constraints': '[0,1]', 'related_test_types': 'all'}, {'name': 'WB_ACK_O', 'direction': 'output', 'width': '1', 'description': 'Wishbone acknowledge output', 'randomization': 'no', 'constraints': 'N/A', 'related_test_types': 'all'}] | config_write_seq data_transfer_seq reset_seq error_injection_seq | {'covergroups': 'baudrate_divisor_cg', 'valid_values': '[1:65535]', 'invalid_values': '0', 'bins': [{'bin_name': 'low_range', 'values': '[1:63]', 'type': 'range', 'description': 'Covers the lower range of the baudrate divisor values.'}, {'bin_name': 'mid_range', 'values': '[64:191]', 'type': 'range', 'description': 'Covers the middle range of the baudrate divisor values.'}, {'bin_name': 'high_range', 'values': '[192:254]', 'type': 'range', 'description': 'Covers the higher range of the baudrate divisor values.'}, {'bin_name': 'edge_case_min', 'values': '[1:2]', 'type': 'range', 'description': 'Covers the minimum edge case values of the baudrate divisor.'}, {'bin_name': 'edge_case_max', 'values': '255', 'type': 'single', 'description': 'Covers the maximum edge case value of the baudrate divisor.'}, {'bin_name': 'wren_values', 'values': '[0,1]', 'type': 'single', 'description': 'Covers write enable being asserted and de-asserted.'}, {'bin_name': 'address_values', 'values': '[0,1,2,3]', 'type': 'single', 'description': 'Covers all possible register addresses.'}], 'cross_coverage': [{'cross_name': 'wren_addr_cross', 'description': 'Cross coverage of write enable and register addresses to ensure proper register access.'}]} | {'test_name': 'test_baudrate_divisor', 'sequence_name': 'config_write_seq', 'agent_name': 'uart_agent', 'covergroup_name': 'baudrate_divisor_cg'} | BaudrateDivisorMin BaudrateDivisorMid BaudrateDivisorMax BaudrateDivisorEdgeMin BaudrateDivisorEdgeMax BaudrateDivisorReset BaudrateDivisorInvalid | [{'name': 'BaudrateDivisorMin', 'scenario': 'Verify UART functionality with the minimum BRDIVISOR value (1).', 'traceability': {'test_name': 'test_baudrate_divisor', 'sequence_name': 'config_write_seq', 'agent_name': 'uart_agent', 'covergroup_name': 'baudrate_divisor_cg'}, 'inputs': 'BR_CLK_I RXD_I WB_RST_I WB_ADR_I WB_DAT_I WB_WE_I', 'expected_outputs': 'TXD_O WB_DAT_O WB_ACK_O', 'steps': '1. Reset the DUT. 2. Write BRDIVISOR=1 to the configuration register. 3. Send data via RXD_I. 4. Check the received data on TXD_O.', 'constraints': 'BRDIVISOR == 1', 'scoreboard_checks': 'Data integrity baudrate accuracy register updates'}, {'name': 'BaudrateDivisorMid', 'scenario': 'Verify UART functionality with a mid-range BRDIVISOR value (100).', 'traceability': {'test_name': 'test_baudrate_divisor', 'sequence_name': 'config_write_seq', 'agent_name': 'uart_agent', 'covergroup_name': 'baudrate_divisor_cg'}, 'inputs': 'BR_CLK_I RXD_I WB_RST_I WB_ADR_I WB_DAT_I WB_WE_I', 'expected_outputs': 'TXD_O WB_DAT_O WB_ACK_O', 'steps': '1. Reset the DUT. 2. Write BRDIVISOR=100 to the configuration register. 3. Send data via RXD_I. 4. Check the received data on TXD_O.', 'constraints': 'BRDIVISOR == 100', 'scoreboard_checks': 'Data integrity baudrate accuracy register updates'}, {'name': 'BaudrateDivisorMax', 'scenario': 'Verify UART functionality with the maximum BRDIVISOR value (255).', 'traceability': {'test_name': 'test_baudrate_divisor', 'sequence_name': 'config_write_seq', 'agent_name': 'uart_agent', 'covergroup_name': 'baudrate_divisor_cg'}, 'inputs': 'BR_CLK_I RXD_I WB_RST_I WB_ADR_I WB_DAT_I WB_WE_I', 'expected_outputs': 'TXD_O WB_DAT_O WB_ACK_O', 'steps': '1. Reset the DUT. 2. Write BRDIVISOR=255 to the configuration register. 3. Send data via RXD_I. 4. Check the received data on TXD_O.', 'constraints': 'BRDIVISOR == 255', 'scoreboard_checks': 'Data integrity baudrate accuracy register updates'}, {'name': 'BaudrateDivisorEdgeMin', 'scenario': 'Verify UART functionality with an edge case BRDIVISOR value near minimum (2).', 'traceability': {'test_name': 'test_baudrate_divisor', 'sequence_name': 'config_write_seq', 'agent_name': 'uart_agent', 'covergroup_name': 'baudrate_divisor_cg'}, 'inputs': 'BR_CLK_I RXD_I WB_RST_I WB_ADR_I WB_DAT_I WB_WE_I', 'expected_outputs': 'TXD_O WB_DAT_O WB_ACK_O', 'steps': '1. Reset the DUT. 2. Write BRDIVISOR=2 to the configuration register. 3. Send data via RXD_I. 4. Check the received data on TXD_O.', 'constraints': 'BRDIVISOR == 2', 'scoreboard_checks': 'Data integrity baudrate accuracy register updates'}, {'name': 'BaudrateDivisorEdgeMax', 'scenario': 'Verify UART functionality with an edge case BRDIVISOR value near maximum (254).', 'traceability': {'test_name': 'test_baudrate_divisor', 'sequence_name': 'config_write_seq', 'agent_name': 'uart_agent', 'covergroup_name': 'baudrate_divisor_cg'}, 'inputs': 'BR_CLK_I RXD_I WB_RST_I WB_ADR_I WB_DAT_I WB_WE_I', 'expected_outputs': 'TXD_O WB_DAT_O WB_ACK_O', 'steps': '1. Reset the DUT. 2. Write BRDIVISOR=254 to the configuration register. 3. Send data via RXD_I. 4. Check the received data on TXD_O.', 'constraints': 'BRDIVISOR == 254', 'scoreboard_checks': 'Data integrity baudrate accuracy register updates'}, {'name': 'BaudrateDivisorReset', 'scenario': 'Verify UART behavior with reset asserted during data transmission.', 'traceability': {'test_name': 'test_baudrate_divisor', 'sequence_name': 'reset_seq', 'agent_name': 'uart_agent', 'covergroup_name': 'baudrate_divisor_cg'}, 'inputs': 'BR_CLK_I RXD_I WB_RST_I WB_ADR_I WB_DAT_I WB_WE_I', 'expected_outputs': 'TXD_O WB_DAT_O WB_ACK_O', 'steps': '1. Reset the DUT. 2. Write BRDIVISOR to the configuration register. 3. Start sending data via RXD_I. 4. Assert WB_RST_I during data transmission. 5. Verify that the transmission is aborted.', 'constraints': 'BRDIVISOR == 100', 'scoreboard_checks': 'Transmission abortion register updates'}, {'name': 'BaudrateDivisorInvalid', 'scenario': 'Verify UART functionality with an out-of-range BRDIVISOR value (0).', 'traceability': {'test_name': 'test_baudrate_divisor', 'sequence_name': 'config_write_seq', 'agent_name': 'uart_agent', 'covergroup_name': 'baudrate_divisor_cg'}, 'inputs': 'BR_CLK_I RXD_I WB_RST_I WB_ADR_I WB_DAT_I WB_WE_I', 'expected_outputs': 'TXD_O WB_DAT_O WB_ACK_O', 'steps': '1. Reset the DUT. 2. Write BRDIVISOR=0 to the configuration register. 3. Send data via RXD_I. 4. Verify that an error flag is set or transmission is halted.', 'constraints': 'BRDIVISOR == 0', 'scoreboard_checks': 'Error flag set or transmission halted register updates'}] | Baudrate Divisor Register. This register directly controls the baudrate generation. | N/A | {'min': 'Minimum BRDIVISOR value to test highest baudrate.', 'mid': 'A mid-range BRDIVISOR value for a common baudrate.', 'max': 'Maximum BRDIVISOR value to test lowest baudrate.'} | The test cases are designed to cover the entire range of BRDIVISOR values, including edge cases and invalid values. They also cover the reset functionality and error conditions. | 1. Reset the DUT. 2. Configure the BRDIVISOR register with the desired value. 3. Send data via the receiver (RXD_I). 4. Verify the data received at the transmitter (TXD_O). 5. Check for error conditions and reset behavior. | BR_CLK_I RXD_I WB_RST_I WB_ADR_I WB_DAT_I WB_WE_I | TXD_O WB_DAT_O WB_ACK_O | BRDIVISOR values ranging from 1 to 255 with step by step of 15. WB_CLK_I at 10MHz. RXD_I with random data patterns. | BRDIVISOR: [1:255] to cover the entire range. RXD_I: Random data patterns to simulate real-world scenarios. | config_write_seq: Used to write the BRDIVISOR value to the configuration register. data_transfer_seq: Used to send and receive data. reset_seq: Used to reset the DUT. | {'scoreboard_checks': 'Data integrity: Verifies that the data received on TXD_O matches the data sent on RXD_I. Baudrate accuracy: Verifies that the baudrate is within the specified tolerance range. Register updates: Verifies that the BRDIVISOR register is updated correctly after each write operation. Reset behavior: Verifies that the UART is reset to the idle state after WB_RST_I is asserted.', 'new_checkers': 'Baudrate Checker: Measures the actual baudrate of the transmitted data and compares it with the expected baudrate. Error Checker: Detects any errors in the received data due to incorrect baudrate settings or other issues.'}
Rev 0.1 | Page 7 | Baudrate Calculation | Baudrate = Freq(BR_CLK_I) / BRDIVISOR / 4 | The baudrate is calculated based on the input clock frequency (BR_CLK_I) and a divisor (BRDIVISOR). The core internally divides the frequency by 4 for sampling. | Verify that the baudrate is correctly calculated based on the provided formula and that the UART operates within the specified tolerance range. | uart_env uart_agent uart_sequencer uart_driver uart_monitor uart_scoreboard | The transmitted and received data are error-free within the specified baudrate tolerance range. The calculated baudrate matches the expected baudrate. | constrained random | functional covergroups covering BRDIVISOR register values and cross coverage with write enable and address. Assertion based checks for baudrate tolerance. | [{'name': 'BR_CLK_I', 'direction': 'input', 'width': '1', 'description': 'Baudrate clock input', 'randomization': 'no', 'constraints': 'N/A', 'related_test_types': 'constrained random'}, {'name': 'WB_RST_I', 'direction': 'input', 'width': '1', 'description': 'Wishbone reset input', 'randomization': 'yes', 'constraints': '[0:1]', 'related_test_types': 'constrained random'}, {'name': 'adr', 'direction': 'input', 'width': '8', 'description': 'Wishbone address input', 'randomization': 'yes', 'constraints': '[0:255]', 'related_test_types': 'constrained random'}] | Write BRDIVISOR register with different values and verify data integrity at different baudrates. Reset during transmission and reception. | {'covergroups': 'baudrate_cg', 'valid_values': '[1:2080]', 'invalid_values': '0', 'bins': [{'bin_name': 'low_range', 'values': '[1:63]', 'type': 'range', 'description': 'Covers low range of BRDIVISOR values'}, {'bin_name': 'mid_range', 'values': '[64:191]', 'type': 'range', 'description': 'Covers mid range of BRDIVISOR values'}, {'bin_name': 'high_range', 'values': '[192:254]', 'type': 'range', 'description': 'Covers high range of BRDIVISOR values'}, {'bin_name': 'edge_case_min', 'values': '[1:1]', 'type': 'range', 'description': 'Covers BRDIVISOR minimum value'}, {'bin_name': 'edge_case_max', 'values': '255', 'type': 'single', 'description': 'Covers BRDIVISOR maximum value'}, {'bin_name': 'wren_values', 'values': '[0,1]', 'type': 'single', 'description': 'Covers write enable values for BRDIVISOR register'}, {'bin_name': 'address_values', 'values': '[0,1,2,3]', 'type': 'single', 'description': 'Covers the address values'}], 'cross_coverage': [{'cross_name': 'wren_addr_cross', 'description': 'Cross coverage of write enable and register addresses to ensure correct access'}]} | {'test_name': 'test_baudrate', 'sequence_name': 'baudrate_seq', 'agent_name': 'uart_agent', 'covergroup_name': 'baudrate_cg'} | Baudrate_Nominal Baurate_Min Baurate_Max Baudrate_Reset | [{'name': 'Baudrate_Nominal', 'scenario': 'Verify data transmission and reception at a nominal baudrate using a typical BRDIVISOR value.', 'traceability': {'test_name': 'test_baudrate', 'sequence_name': 'baudrate_seq', 'agent_name': 'uart_agent', 'covergroup_name': 'baudrate_cg'}, 'inputs': 'BR_CLK_I frequency; BRDIVISOR value (e.g., 260 for 9600 baud at 10MHz)', 'expected_outputs': 'Error-free data transmission and reception; Calculated baudrate matches the expected baudrate.', 'steps': '1. Set BRDIVISOR register to a nominal value. 2. Transmit a predefined data packet. 3. Receive the data packet. 4. Compare the transmitted and received data.', 'constraints': 'BR_CLK_I frequency is fixed; BRDIVISOR is constrained to a nominal value.', 'scoreboard_checks': 'Data integrity; Calculated baudrate matches expected baudrate.'}, {'name': 'Baurate_Min', 'scenario': 'Verify data transmission and reception at minimum tolerance baudrate.', 'traceability': {'test_name': 'test_baudrate', 'sequence_name': 'baudrate_seq', 'agent_name': 'uart_agent', 'covergroup_name': 'baudrate_cg'}, 'inputs': 'BR_CLK_I frequency; BRDIVISOR value (e.g., such that results is minimum tolerance)', 'expected_outputs': 'Error-free data transmission and reception; Calculated baudrate matches the minimum baudrate tolerance.', 'steps': '1. Set BRDIVISOR register to a nominal value. 2. Transmit a predefined data packet. 3. Receive the data packet. 4. Compare the transmitted and received data.', 'constraints': 'BR_CLK_I frequency is fixed; BRDIVISOR is constrained to achieve minimum baud rate tolerance.', 'scoreboard_checks': 'Data integrity; Calculated baudrate matches minimum baudrate tolerance.'}, {'name': 'Baurate_Max', 'scenario': 'Verify data transmission and reception at maximum tolerance baudrate.', 'traceability': {'test_name': 'test_baudrate', 'sequence_name': 'baudrate_seq', 'agent_name': 'uart_agent', 'covergroup_name': 'baudrate_cg'}, 'inputs': 'BR_CLK_I frequency; BRDIVISOR value (e.g., such that results is maximum tolerance)', 'expected_outputs': 'Error-free data transmission and reception; Calculated baudrate matches the maximum baudrate tolerance.', 'steps': '1. Set BRDIVISOR register to a nominal value. 2. Transmit a predefined data packet. 3. Receive the data packet. 4. Compare the transmitted and received data.', 'constraints': 'BR_CLK_I frequency is fixed; BRDIVISOR is constrained to achieve maximum baud rate tolerance.', 'scoreboard_checks': 'Data integrity; Calculated baudrate matches maximum baudrate tolerance.'}, {'name': 'Baudrate_Reset', 'scenario': 'Verify that a reset during transmission aborts the transmission and resets the UART to an idle state.', 'traceability': {'test_name': 'test_reset', 'sequence_name': 'reset_seq', 'agent_name': 'uart_agent', 'covergroup_name': 'baudrate_cg'}, 'inputs': 'BR_CLK_I frequency; BRDIVISOR value; WB_RST_I assertion during transmission.', 'expected_outputs': 'Transmission is aborted; UART returns to idle state.', 'steps': '1. Set BRDIVISOR register. 2. Start transmission. 3. Assert WB_RST_I during transmission. 4. Verify that transmission is aborted and UART is in idle state.', 'constraints': 'Timing of WB_RST_I assertion.', 'scoreboard_checks': 'Transmission abort; UART idle state.'}] | BRDIVISOR: This register is configured to control the baudrate based on the formula. Observing the calculated baudrate ensures that the configuration is correct. | coverage_report_uart_baudrate | {'min': 'BRDIVISOR = 1 (maximum baudrate)', 'mid': 'BRDIVISOR = 260 (9600 baud at 10MHz)', 'max': 'BRDIVISOR = 2080 (1200 baud at 10MHz)'} | The test cases are designed to cover the entire range of BRDIVISOR values, including edge cases. Reset is tested to ensure proper recovery. | 1. Configure the BRDIVISOR register. 2. Transmit and receive data. 3. Verify data integrity. 4. Check baudrate accuracy. 5. Apply reset during transmission. | BR_CLK_I frequency, BRDIVISOR value, WB_RST_I assertion. | Received data, calculated baudrate, UART state after reset. | BRDIVISOR must be within the valid range; Reset timing. | BRDIVISOR is randomized within its valid range to cover various baudrates. Reset is randomized to occur at different points during transmission. | UVM sequences will be used to write to the BRDIVISOR register, transmit data, receive data, and assert reset. The sequences will be parameterized to allow for different BRDIVISOR values and reset timing. | {'scoreboard_checks': 'The scoreboard checks for data integrity by comparing the transmitted and received data. It also calculates the baudrate based on the BRDIVISOR value and BR_CLK_I frequency and compares it with the expected baudrate. The scoreboard also verifies that the UART returns to an idle state after a reset.', 'new_checkers': 'A baudrate checker will be implemented to ensure that the calculated baudrate is within the specified tolerance range. A reset checker will be implemented to verify that the UART enters the idle state after a reset.'}
Rev 0.2 | Baudrate tolerance section | Baudrate Tolerance | Receiver Tolerance | The UART receiver must correctly deserialize incoming data even with variations in the incoming bitstream's baudrate. The allowed tolerance is -2.6% to +5.9% of the nominal baudrate. | Verify the UART receiver correctly receives data within the specified baudrate tolerance limits. | uart_env agent sequencer monitor scoreboard | Received data must match transmitted data when the received bitstream baudrate is within the specified tolerance range. Data reception should fail outside this range. | constrained random | functional code assertion covergroups coverpoints | [{'name': 'BR_CLK_I', 'direction': 'input', 'width': '32', 'description': 'Clock input for baudrate generation', 'randomization': 'no', 'constraints': 'N/A', 'related_test_types': 'constrained random'}, {'name': 'WB_CLK_I', 'direction': 'input', 'width': '32', 'description': 'Clock input for Wishbone interface', 'randomization': 'no', 'constraints': 'N/A', 'related_test_types': 'constrained random'}, {'name': 'WB_RST_I', 'direction': 'input', 'width': '1', 'description': 'Wishbone reset input', 'randomization': 'yes', 'constraints': 'N/A', 'related_test_types': 'constrained random'}, {'name': 'WB_ADR_I', 'direction': 'input', 'width': '3', 'description': 'Wishbone address input', 'randomization': 'yes', 'constraints': '[0:7]', 'related_test_types': 'constrained random'}, {'name': 'WB_DAT_I', 'direction': 'input', 'width': '8', 'description': 'Wishbone data input', 'randomization': 'yes', 'constraints': '[0:255]', 'related_test_types': 'constrained random'}, {'name': 'WB_DAT_O', 'direction': 'output', 'width': '8', 'description': 'Wishbone data output', 'randomization': 'no', 'constraints': 'N/A', 'related_test_types': 'constrained random'}, {'name': 'WB_WE_I', 'direction': 'input', 'width': '1', 'description': 'Wishbone write enable input', 'randomization': 'yes', 'constraints': 'N/A', 'related_test_types': 'constrained random'}, {'name': 'WB_SEL_I', 'direction': 'input', 'width': '1', 'description': 'Wishbone select input', 'randomization': 'yes', 'constraints': 'N/A', 'related_test_types': 'constrained random'}, {'name': 'WB_STB_I', 'direction': 'input', 'width': '1', 'description': 'Wishbone strobe input', 'randomization': 'yes', 'constraints': 'N/A', 'related_test_types': 'constrained random'}, {'name': 'WB_ACK_O', 'direction': 'output', 'width': '1', 'description': 'Wishbone acknowledge output', 'randomization': 'no', 'constraints': 'N/A', 'related_test_types': 'constrained random'}, {'name': 'TXD_O', 'direction': 'output', 'width': '1', 'description': 'UART transmit data output', 'randomization': 'no', 'constraints': 'N/A', 'related_test_types': 'constrained random'}, {'name': 'RXD_I', 'direction': 'input', 'width': '1', 'description': 'UART receive data input', 'randomization': 'yes', 'constraints': '[0:1]', 'related_test_types': 'constrained random'}] | Configure baudrate divisor Send different data patterns Inject baudrate variations within tolerance limits Inject baudrate variations outside tolerance limits | {'covergroups': 'baudrate_divisor_cg wb_access_cg', 'valid_values': '[1:65536]', 'invalid_values': '0', 'bins': [{'bin_name': 'low_range', 'values': '[0:63]', 'type': 'range', 'description': 'Verify behavior with small baudrate divisors'}, {'bin_name': 'mid_range', 'values': '[64:191]', 'type': 'range', 'description': 'Verify behavior with medium baudrate divisors'}, {'bin_name': 'high_range', 'values': '[192:254]', 'type': 'range', 'description': 'Verify behavior with large baudrate divisors'}, {'bin_name': 'edge_case_min', 'values': '[0:1]', 'type': 'range', 'description': 'Verify behavior with the minimum baudrate divisor'}, {'bin_name': 'edge_case_max', 'values': '255', 'type': 'single', 'description': 'Verify behavior with the maximum baudrate divisor (within range for 8-bit)'}, {'bin_name': 'wren_values', 'values': '[0,1]', 'type': 'single', 'description': 'Verify register write is enabled/disabled correctly'}, {'bin_name': 'address_values', 'values': '[0,1,2,3]', 'type': 'single', 'description': 'Verify correct access to different registers'}], 'cross_coverage': [{'cross_name': 'wren_addr_cross', 'description': 'Cross coverage of write enable and register addresses to ensure correct register access'}]} | {'test_name': 'uart_baudrate_tolerance_test', 'sequence_name': 'uart_baudrate_tolerance_seq', 'agent_name': 'uart_agent', 'covergroup_name': 'baudrate_divisor_cg'} | nominal_baudrate_test positive_tolerance_test negative_tolerance_test out_of_tolerance_high out_of_tolerance_low reset_during_reception | [{'name': 'nominal_baudrate_test', 'scenario': 'Verify data reception at the nominal baudrate.', 'traceability': {'test_name': 'uart_baudrate_tolerance_test', 'sequence_name': 'uart_nominal_baudrate_seq', 'agent_name': 'uart_agent', 'covergroup_name': 'baudrate_divisor_cg'}, 'inputs': 'BR_CLK_I WB_CLK_I WB_RST_I WB_ADR_I WB_DAT_I WB_WE_I WB_SEL_I WB_STB_I RXD_I', 'expected_outputs': 'WB_DAT_O TXD_O WB_ACK_O', 'steps': '1. Configure baudrate divisor for a nominal baudrate. 2. Send a data packet through RXD_I. 3. Verify that the received data is correctly read through the Wishbone interface.', 'constraints': 'BRDIVISOR is set to achieve the nominal baudrate.', 'scoreboard_checks': 'Data integrity Baudrate divisor setting Wishbone acknowledge signal'}, {'name': 'positive_tolerance_test', 'scenario': 'Verify data reception at the maximum positive baudrate tolerance (+5.9%).', 'traceability': {'test_name': 'uart_baudrate_tolerance_test', 'sequence_name': 'uart_positive_tolerance_seq', 'agent_name': 'uart_agent', 'covergroup_name': 'baudrate_divisor_cg'}, 'inputs': 'BR_CLK_I WB_CLK_I WB_RST_I WB_ADR_I WB_DAT_I WB_WE_I WB_SEL_I WB_STB_I RXD_I', 'expected_outputs': 'WB_DAT_O TXD_O WB_ACK_O', 'steps': '1. Configure baudrate divisor to simulate a +5.9% higher baudrate. 2. Send a data packet through RXD_I. 3. Verify that the received data is correctly read through the Wishbone interface.', 'constraints': 'BRDIVISOR is set to achieve +5.9% of the nominal baudrate.', 'scoreboard_checks': 'Data integrity Baudrate divisor setting Wishbone acknowledge signal'}, {'name': 'negative_tolerance_test', 'scenario': 'Verify data reception at the maximum negative baudrate tolerance (-2.6%).', 'traceability': {'test_name': 'uart_baudrate_tolerance_test', 'sequence_name': 'uart_negative_tolerance_seq', 'agent_name': 'uart_agent', 'covergroup_name': 'baudrate_divisor_cg'}, 'inputs': 'BR_CLK_I WB_CLK_I WB_RST_I WB_ADR_I WB_DAT_I WB_WE_I WB_SEL_I WB_STB_I RXD_I', 'expected_outputs': 'WB_DAT_O TXD_O WB_ACK_O', 'steps': '1. Configure baudrate divisor to simulate a -2.6% lower baudrate. 2. Send a data packet through RXD_I. 3. Verify that the received data is correctly read through the Wishbone interface.', 'constraints': 'BRDIVISOR is set to achieve -2.6% of the nominal baudrate.', 'scoreboard_checks': 'Data integrity Baudrate divisor setting Wishbone acknowledge signal'}, {'name': 'out_of_tolerance_high', 'scenario': 'Verify data reception fails when the baudrate is above the maximum tolerance (+5.9%).', 'traceability': {'test_name': 'uart_baudrate_tolerance_test', 'sequence_name': 'uart_out_of_tolerance_high_seq', 'agent_name': 'uart_agent', 'covergroup_name': 'baudrate_divisor_cg'}, 'inputs': 'BR_CLK_I WB_CLK_I WB_RST_I WB_ADR_I WB_DAT_I WB_WE_I WB_SEL_I WB_STB_I RXD_I', 'expected_outputs': 'WB_DAT_O TXD_O WB_ACK_O', 'steps': '1. Configure baudrate divisor to simulate a baudrate higher than +5.9% of nominal. 2. Send a data packet through RXD_I. 3. Verify that the received data is incorrect or no data is received.', 'constraints': 'BRDIVISOR is set to achieve a baudrate higher than +5.9% of nominal.', 'scoreboard_checks': 'Data corruption Error flag set Wishbone acknowledge signal'}, {'name': 'out_of_tolerance_low', 'scenario': 'Verify data reception fails when the baudrate is below the minimum tolerance (-2.6%).', 'traceability': {'test_name': 'uart_baudrate_tolerance_test', 'sequence_name': 'uart_out_of_tolerance_low_seq', 'agent_name': 'uart_agent', 'covergroup_name': 'baudrate_divisor_cg'}, 'inputs': 'BR_CLK_I WB_CLK_I WB_RST_I WB_ADR_I WB_DAT_I WB_WE_I WB_SEL_I WB_STB_I RXD_I', 'expected_outputs': 'WB_DAT_O TXD_O WB_ACK_O', 'steps': '1. Configure baudrate divisor to simulate a baudrate lower than -2.6% of nominal. 2. Send a data packet through RXD_I. 3. Verify that the received data is incorrect or no data is received.', 'constraints': 'BRDIVISOR is set to achieve a baudrate lower than -2.6% of nominal.', 'scoreboard_checks': 'Data corruption Error flag set Wishbone acknowledge signal'}, {'name': 'reset_during_reception', 'scenario': 'Assert WB_RST_I during data reception to verify abortion of the process.', 'traceability': {'test_name': 'uart_baudrate_tolerance_test', 'sequence_name': 'uart_reset_during_reception_seq', 'agent_name': 'uart_agent', 'covergroup_name': 'baudrate_divisor_cg'}, 'inputs': 'BR_CLK_I WB_CLK_I WB_RST_I WB_ADR_I WB_DAT_I WB_WE_I WB_SEL_I WB_STB_I RXD_I', 'expected_outputs': 'WB_DAT_O TXD_O WB_ACK_O', 'steps': '1. Configure baudrate divisor. 2. Send a data packet through RXD_I. 3. Assert WB_RST_I in the middle of reception. 4. Verify that the reception is aborted and the core returns to the idle state.', 'constraints': 'WB_RST_I is asserted during reception.', 'scoreboard_checks': 'Reception abortion Core state Wishbone acknowledge signal'}] | Baudrate divisor register. This register determines the baudrate. The receiver's tolerance to variations depends on this setting. | N/A | {'min': 'Nominal baudrate -2.6%', 'mid': 'Nominal baudrate', 'max': 'Nominal baudrate +5.9%'} | Configure the BRDIVISOR register to achieve the desired baudrate including variations. Transmit data through RXD_I and check the received data on WB_DAT_O. | 1. Configure BRDIVISOR. 2. Start data transmission on RXD_I. 3. Monitor WB_DAT_O and WB_ACK_O for correct data and handshake. | BRDIVISOR RXD_I data | WB_DAT_O WB_ACK_O | BRDIVISOR values constrained to achieve different baudrates within and outside the tolerance range. | Randomize BRDIVISOR within ranges to cover different baudrates. Constrain BRDIVISOR to hit tolerance boundaries. | Create sequences to configure BRDIVISOR and drive RXD_I with randomized data. The monitor captures the data and sends it to the scoreboard. | {'scoreboard_checks': '1. Check data integrity (transmitted data matches received data). 2. Check for error flags if baudrate is out of tolerance. 3. Check Wishbone acknowledge signal (WB_ACK_O) for proper handshaking. 4. Check baudrate divisor setting.', 'new_checkers': 'Implement a baudrate tolerance checker to verify that the received baudrate is within the specified limits. Implement error flag checker.'}
Rev 0.1 | Page 1, Baudrate tolerance section | Baudrate Tolerance | Handling of minimum and maximum bitstream periods within tolerance | The UART receiver must correctly deserialize data when the incoming bitstream period varies within the specified tolerance (+2.6% to -5.9%). | Verify that the UART receiver correctly receives data when the bitstream period is at the minimum and maximum tolerance limits and within valid baud rate divisor. | env, agent, sequencer, driver, monitor, scoreboard | All data transmitted to the UART transmitter is correctly received by the UART receiver within the specified baudrate tolerance. | constrained random | functional, assertion, covergroups, coverpoints | [{'name': 'BR_CLK_I', 'direction': 'input', 'width': 'variable', 'description': 'Baud rate clock input', 'randomization': 'no', 'constraints': 'Frequency should be stable', 'related_test_types': 'constrained random'}, {'name': 'WB_RST_I', 'direction': 'input', 'width': '1', 'description': 'Wishbone reset input', 'randomization': 'yes', 'constraints': 'None', 'related_test_types': 'constrained random'}, {'name': 'TXD_I', 'direction': 'input', 'width': '1', 'description': 'Transmit data input', 'randomization': 'yes', 'constraints': 'Data stream to be transmitted', 'related_test_types': 'constrained random'}, {'name': 'RXD_O', 'direction': 'output', 'width': '1', 'description': 'Receive data output', 'randomization': 'no', 'constraints': 'Reflects received data', 'related_test_types': 'constrained random'}, {'name': 'WB_ADR_I', 'direction': 'input', 'width': '3', 'description': 'Wishbone address input', 'randomization': 'yes', 'constraints': 'Valid address range', 'related_test_types': 'constrained random'}, {'name': 'WB_DAT_I', 'direction': 'input', 'width': '32', 'description': 'Wishbone data input', 'randomization': 'yes', 'constraints': 'Data to be written', 'related_test_types': 'constrained random'}, {'name': 'WB_DAT_O', 'direction': 'output', 'width': '32', 'description': 'Wishbone data output', 'randomization': 'no', 'constraints': 'Read data', 'related_test_types': 'constrained random'}, {'name': 'WB_WE_I', 'direction': 'input', 'width': '1', 'description': 'Wishbone write enable input', 'randomization': 'yes', 'constraints': 'Values 0 or 1', 'related_test_types': 'constrained random'}, {'name': 'WB_STB_I', 'direction': 'input', 'width': '1', 'description': 'Wishbone strobe input', 'randomization': 'yes', 'constraints': 'Values 0 or 1', 'related_test_types': 'constrained random'}, {'name': 'WB_ACK_O', 'direction': 'output', 'width': '1', 'description': 'Wishbone acknowledge output', 'randomization': 'no', 'constraints': 'High when transaction is complete', 'related_test_types': 'constrained random'}] | Configure baud rate divisor register, transmit data, verify received data. | {'covergroups': 'baudrate_divisor_cg, control_reg_cg', 'valid_values': '[1:2080]', 'invalid_values': '0', 'bins': [{'bin_name': 'low_range', 'values': '[1:63]', 'type': 'range', 'description': 'Covers low range of baud rate divisor values'}, {'bin_name': 'mid_range', 'values': '[64:191]', 'type': 'range', 'description': 'Covers middle range of baud rate divisor values'}, {'bin_name': 'high_range', 'values': '[192:254]', 'type': 'range', 'description': 'Covers high range of baud rate divisor values'}, {'bin_name': 'edge_case_min', 'values': '[1:2]', 'type': 'range', 'description': 'Covers minimum valid baud rate divisor values'}, {'bin_name': 'edge_case_max', 'values': '255', 'type': 'single', 'description': 'Covers maximum baud rate divisor value'}, {'bin_name': 'wren_values', 'values': '[0,1]', 'type': 'single', 'description': 'Covers write enable signal values'}, {'bin_name': 'address_values', 'values': '[0,1,2,3]', 'type': 'single', 'description': 'Covers address values for register access'}], 'cross_coverage': [{'cross_name': 'wren_addr_cross', 'description': 'Cross coverage of write enable and register addresses to ensure correct register writes'}]} | {'test_name': 'test_baudrate_tolerance', 'sequence_name': 'baudrate_tolerance_sequence', 'agent_name': 'uart_agent', 'covergroup_name': 'baudrate_divisor_cg'} | nominal_baudrate, min_baudrate, max_baudrate | [{'name': 'nominal_baudrate', 'scenario': 'Transmit data with nominal baud rate divisor value.', 'traceability': {'test_name': 'test_baudrate_tolerance', 'sequence_name': 'baudrate_tolerance_sequence', 'agent_name': 'uart_agent', 'covergroup_name': 'baudrate_divisor_cg'}, 'inputs': 'BR_CLK_I, TXD_I, WB_ADR_I, WB_DAT_I, WB_WE_I', 'expected_outputs': 'RXD_O (correctly received data)', 'steps': '1. Configure baud rate divisor register with nominal value. 2. Transmit data. 3. Verify received data.', 'constraints': 'None', 'scoreboard_checks': 'Received data matches transmitted data. Baud rate divisor register is set correctly.'}, {'name': 'min_baudrate', 'scenario': 'Transmit data with baud rate divisor value adjusted to achieve minimum allowable bitstream period within tolerance.', 'traceability': {'test_name': 'test_baudrate_tolerance', 'sequence_name': 'baudrate_tolerance_sequence', 'agent_name': 'uart_agent', 'covergroup_name': 'baudrate_divisor_cg'}, 'inputs': 'BR_CLK_I, TXD_I, WB_ADR_I, WB_DAT_I, WB_WE_I', 'expected_outputs': 'RXD_O (correctly received data)', 'steps': '1. Configure baud rate divisor register with value resulting in minimum bitstream period. 2. Transmit data. 3. Verify received data.', 'constraints': 'BRDIVISOR is constrained to achieve minimum bitstream period within tolerance', 'scoreboard_checks': 'Received data matches transmitted data. Baud rate divisor register is set correctly.'}, {'name': 'max_baudrate', 'scenario': 'Transmit data with baud rate divisor value adjusted to achieve maximum allowable bitstream period within tolerance.', 'traceability': {'test_name': 'test_baudrate_tolerance', 'sequence_name': 'baudrate_tolerance_sequence', 'agent_name': 'uart_agent', 'covergroup_name': 'baudrate_divisor_cg'}, 'inputs': 'BR_CLK_I, TXD_I, WB_ADR_I, WB_DAT_I, WB_WE_I', 'expected_outputs': 'RXD_O (correctly received data)', 'steps': '1. Configure baud rate divisor register with value resulting in maximum bitstream period. 2. Transmit data. 3. Verify received data.', 'constraints': 'BRDIVISOR is constrained to achieve maximum bitstream period within tolerance', 'scoreboard_checks': 'Received data matches transmitted data. Baud rate divisor register is set correctly.'}] | Baud rate divisor register. This register directly controls the bitstream period. | TBD | {'min': 'Baud rate divisor set to the minimum supported value (maximum bitstream period).', 'mid': 'Baud rate divisor set to a typical value.', 'max': 'Baud rate divisor set to the maximum supported value (minimum bitstream period).'} | The testbench will configure the baud rate divisor register with various values corresponding to minimum, nominal, and maximum bitstream periods. Data will then be transmitted, and the received data will be compared against the transmitted data to verify correct operation within the baud rate tolerance. | 1. Reset the DUT. 2. Configure the baud rate divisor register. 3. Send a sequence of bytes through the TXD_I port. 4. Capture the received bytes from the RXD_O port. 5. Compare the transmitted and received bytes. | BR_CLK_I frequency, WB_ADR_I, WB_DAT_I, WB_WE_I, TXD_I | RXD_O | Constraints will be applied to the BRDIVISOR to achieve the minimum and maximum bitstream periods. | Constraints will be applied to the BRDIVISOR value to ensure that the generated baud rates fall within the specified tolerance range (+2.6% to -5.9%). | A UVM sequence will be created to configure the baud rate divisor register using the Wishbone interface. Another UVM sequence will be created to transmit data via TXD_I. | {'scoreboard_checks': 'The scoreboard will check: 1. That the correct values are written to the baud rate divisor register. 2. That the received data matches the transmitted data. 3. That no framing errors occur.', 'new_checkers': 'A timing checker will be implemented to monitor the bitstream period on the RXD_O port and verify that it stays within the specified tolerance limits.'}
Rev 0.1 | Section 5 | Transmit/Receive Abort | Aborting pending transmit/receive upon assertion of WB_RST_I | Synchronous assertion of WB_RST_I aborts any pending transmit/receive and sets the core in idle state. | Verify that asserting WB_RST_I during transmit and receive operations aborts the operation and returns the core to an idle state. | uart_agent, wb_agent, scoreboard | Transmit and receive operations are aborted when WB_RST_I is asserted. IntTx_O and IntRx_O are deasserted. The core returns to an idle state. | constrained random | functional, assertion, covergroups | [{'name': 'WB_RST_I', 'direction': 'input', 'width': '1', 'description': 'Wishbone reset input', 'randomization': 'yes', 'constraints': '[0,1]', 'related_test_types': 'constrained random'}, {'name': 'WB_DAT_I', 'direction': 'input', 'width': '8', 'description': 'Wishbone data input', 'randomization': 'yes', 'constraints': '[0:255]', 'related_test_types': 'constrained random'}, {'name': 'WB_DAT_O', 'direction': 'output', 'width': '8', 'description': 'Wishbone data output', 'randomization': 'no', 'constraints': 'N/A', 'related_test_types': 'constrained random'}, {'name': 'TxD_PAD_O', 'direction': 'output', 'width': '1', 'description': 'UART transmit data output', 'randomization': 'no', 'constraints': 'N/A', 'related_test_types': 'constrained random'}, {'name': 'RxD_PAD_I', 'direction': 'input', 'width': '1', 'description': 'UART receive data input', 'randomization': 'yes', 'constraints': '[0,1]', 'related_test_types': 'constrained random'}, {'name': 'IntTx_O', 'direction': 'output', 'width': '1', 'description': 'Transmit interrupt output', 'randomization': 'no', 'constraints': 'N/A', 'related_test_types': 'constrained random'}, {'name': 'IntRx_O', 'direction': 'output', 'width': '1', 'description': 'Receive interrupt output', 'randomization': 'no', 'constraints': 'N/A', 'related_test_types': 'constrained random'}] | Write_Sequence, Read_Sequence | {'covergroups': 'uart_cg', 'valid_values': '[0:255]', 'invalid_values': 'None', 'bins': [{'bin_name': 'low_range', 'values': '[0:63]', 'type': 'range', 'description': 'Cover the lower range of the register values.'}, {'bin_name': 'mid_range', 'values': '[64:191]', 'type': 'range', 'description': 'Cover the middle range of the register values.'}, {'bin_name': 'high_range', 'values': '[192:254]', 'type': 'range', 'description': 'Cover the upper range of the register values.'}, {'bin_name': 'edge_case_min', 'values': '[0:1]', 'type': 'range', 'description': 'Cover the minimum edge case values for register values.'}, {'bin_name': 'edge_case_max', 'values': '255', 'type': 'single', 'description': 'Cover the maximum edge case value for register values.'}, {'bin_name': 'wren_values', 'values': '[0,1]', 'type': 'single', 'description': 'Cover the write enable signal values.'}, {'bin_name': 'address_values', 'values': '[0,1,2,3]', 'type': 'single', 'description': 'Cover the different register addresses.'}], 'cross_coverage': [{'cross_name': 'wren_addr_cross', 'description': 'Cross coverage of write enable and register addresses'}]} | {'test_name': 'test_reset_abort', 'sequence_name': 'reset_abort_seq', 'agent_name': 'wb_agent', 'covergroup_name': 'uart_cg'} | Reset_During_Transmit, Reset_During_Receive, Reset_Idle | [{'name': 'Reset_During_Transmit', 'scenario': 'Assert WB_RST_I while data is being transmitted via TxD_PAD_O.', 'traceability': {'test_name': 'test_reset_abort', 'sequence_name': 'reset_abort_tx_seq', 'agent_name': 'uart_agent', 'covergroup_name': 'uart_cg'}, 'inputs': 'WB_DAT_I, WB_RST_I, BR_CLK_I', 'expected_outputs': 'TxD_PAD_O is truncated, IntTx_O goes high, core returns to idle.', 'steps': ['Write data to WB_DAT_I to initiate transmission.', 'Wait for transmission to start (TxD_PAD_O activity).', 'Assert WB_RST_I.', 'Verify TxD_PAD_O stops transmitting.', 'Verify IntTx_O goes high (ready for next byte).', 'Verify the core is in an idle state.'], 'constraints': 'None', 'scoreboard_checks': 'TxD_PAD_O termination, IntTx_O assertion, core idle state'}, {'name': 'Reset_During_Receive', 'scenario': 'Assert WB_RST_I while data is being received via RxD_PAD_I.', 'traceability': {'test_name': 'test_reset_abort', 'sequence_name': 'reset_abort_rx_seq', 'agent_name': 'uart_agent', 'covergroup_name': 'uart_cg'}, 'inputs': 'RxD_PAD_I, WB_RST_I, BR_CLK_I', 'expected_outputs': 'RxD_PAD_I reception stops, IntRx_O is not asserted, WB_DAT_O is not updated, core returns to idle.', 'steps': ['Start sending data to RxD_PAD_I.', 'Wait for reception to start.', 'Assert WB_RST_I.', 'Verify RxD_PAD_I reception stops.', 'Verify IntRx_O is not asserted.', 'Verify WB_DAT_O is not updated.', 'Verify the core is in an idle state.'], 'constraints': 'None', 'scoreboard_checks': 'RxD_PAD_I termination, IntRx_O deassertion, WB_DAT_O unchanged, core idle state'}, {'name': 'Reset_Idle', 'scenario': 'Assert WB_RST_I while the UART is in idle state. Verify that there are no unexpected side-effects.', 'traceability': {'test_name': 'test_reset_abort', 'sequence_name': 'reset_idle_seq', 'agent_name': 'wb_agent', 'covergroup_name': 'uart_cg'}, 'inputs': 'WB_RST_I', 'expected_outputs': 'IntTx_O = 1, IntRx_O = 0, No unintended data transmission or reception.', 'steps': ['Ensure the UART is in an idle state (no ongoing transmission or reception).', 'Assert WB_RST_I.', 'Verify IntTx_O is high.', 'Verify IntRx_O is low.', 'Verify no data transmission occurs on TxD_PAD_O.', 'Verify no data reception occurs on RxD_PAD_I.'], 'constraints': 'None', 'scoreboard_checks': 'IntTx_O is high, IntRx_O is low, No unintended activity on TxD_PAD_O and RxD_PAD_I.'}] | None - This test focuses on the reset functionality and its impact on ongoing transmit/receive operations, not register configuration. | N/A | {'min': 'Short data burst before reset', 'mid': 'Medium data burst before reset', 'max': 'Long data burst before reset'} | Design test cases that initiate transmit and receive operations and then assert the reset signal at different points during the operation to ensure the abortion mechanism works correctly. | 1. Initiate UART transaction 2. Wait for some cycles 3. Assert Reset 4. Monitor outputs and flags | Reset signal assertion during Transmit/Receive operations. | UART reset to idle state. Interrupt lines are deasserted. | Ensure clock is running during reset | Randomize the point in the transmit or receive operation at which the reset is asserted to cover different stages of the process. | Create separate sequences for transmit and receive operations. In each sequence, add a task to assert the reset signal at a random time after the operation has started. | {'scoreboard_checks': 'Checks for TxD_PAD_O and RxD_PAD_I termination IntTx_O and IntRx_O deassertion WB_DAT_O unchanged. Checks if core returns to idle state after reset.', 'new_checkers': 'Timing checker to ensure reset is asserted within expected window relative to UART activity.'}
Rev 0.1 | Page 5, Paragraph 1 | Asynchronous Reset | Core idle state upon WB_RST_I assertion | The UART core should enter an idle state and abort any pending transmit or receive operations upon the assertion of the asynchronous reset signal WB_RST_I. | Verify that asserting WB_RST_I aborts transmit/receive and sets the core to idle. | uart_agent sequencer driver monitor scoreboard | The core's internal state machine must transition to the idle state and the IntTx_O and IntRx_O signals must be asserted to indicate availability. | constrained random | functional covergroups assertion | [{'name': 'WB_CLK_I', 'direction': 'input', 'width': '1', 'description': 'Wishbone clock input', 'randomization': 'no', 'constraints': 'None', 'related_test_types': 'All'}, {'name': 'WB_RST_I', 'direction': 'input', 'width': '1', 'description': 'Wishbone reset input active high', 'randomization': 'yes', 'constraints': 'None', 'related_test_types': 'All'}, {'name': 'WB_ADDR_I', 'direction': 'input', 'width': '2', 'description': 'Wishbone address input', 'randomization': 'yes', 'constraints': 'None', 'related_test_types': 'All'}, {'name': 'WB_DAT_I', 'direction': 'input', 'width': '8', 'description': 'Wishbone data input', 'randomization': 'yes', 'constraints': 'None', 'related_test_types': 'Transmit'}, {'name': 'WB_DAT_O', 'direction': 'output', 'width': '8', 'description': 'Wishbone data output', 'randomization': 'no', 'constraints': 'None', 'related_test_types': 'Receive'}, {'name': 'WB_WE_I', 'direction': 'input', 'width': '1', 'description': 'Wishbone write enable input', 'randomization': 'yes', 'constraints': 'None', 'related_test_types': 'All'}, {'name': 'WB_STB_I', 'direction': 'input', 'width': '1', 'description': 'Wishbone strobe input', 'randomization': 'yes', 'constraints': 'None', 'related_test_types': 'All'}, {'name': 'WB_ACK_O', 'direction': 'output', 'width': '1', 'description': 'Wishbone acknowledge output', 'randomization': 'no', 'constraints': 'None', 'related_test_types': 'All'}, {'name': 'TxD_PAD_O', 'direction': 'output', 'width': '1', 'description': 'UART transmit output', 'randomization': 'no', 'constraints': 'None', 'related_test_types': 'Transmit'}, {'name': 'RxD_PAD_O', 'direction': 'input', 'width': '1', 'description': 'UART receive input', 'randomization': 'yes', 'constraints': 'None', 'related_test_types': 'Receive'}, {'name': 'IntTx_O', 'direction': 'output', 'width': '1', 'description': 'Transmit interrupt output', 'randomization': 'no', 'constraints': 'None', 'related_test_types': 'Transmit'}, {'name': 'IntRx_O', 'direction': 'output', 'width': '1', 'description': 'Receive interrupt output', 'randomization': 'no', 'constraints': 'None', 'related_test_types': 'Receive'}] | reset_idle_during_tx reset_idle_during_rx reset_idle_no_activity | {'covergroups': 'uart_cg', 'valid_values': '[0:255]', 'invalid_values': 'None', 'bins': [{'bin_name': 'low_range', 'values': '[0:63]', 'type': 'range', 'description': 'Cover low range register values for all registers.'}, {'bin_name': 'mid_range', 'values': '[64:191]', 'type': 'range', 'description': 'Cover middle range register values for all registers.'}, {'bin_name': 'high_range', 'values': '[192:254]', 'type': 'range', 'description': 'Cover high range register values for all registers.'}, {'bin_name': 'edge_case_min', 'values': '[0:1]', 'type': 'range', 'description': 'Cover minimum edge case values for write enable and interrupt status.'}, {'bin_name': 'edge_case_max', 'values': '255', 'type': 'single', 'description': 'Cover maximum value for data register.'}, {'bin_name': 'wren_values', 'values': '[0,1]', 'type': 'single', 'description': 'Cover write enable signal values.'}, {'bin_name': 'address_values', 'values': '[0,1,2,3]', 'type': 'single', 'description': 'Cover all possible address values.'}], 'cross_coverage': [{'cross_name': 'wren_addr_cross', 'description': 'Cross coverage of write enable and register addresses'}]} | {'test_name': 'test_reset_idle', 'sequence_name': 'reset_seq', 'agent_name': 'uart_agent', 'covergroup_name': 'uart_cg'} | ResetDuringTx ResetDuringRx ResetNoActivity | [{'name': 'ResetDuringTx', 'scenario': 'Assert WB_RST_I while transmitting data and check if transmission is aborted and core goes to idle.', 'traceability': {'test_name': 'test_reset_idle', 'sequence_name': 'reset_idle_during_tx', 'agent_name': 'uart_agent', 'covergroup_name': 'uart_cg'}, 'inputs': 'WB_CLK_I WB_RST_I WB_DAT_I WB_WE_I WB_STB_I', 'expected_outputs': 'TxD_PAD_O IntTx_O IntRx_O WB_ACK_O', 'steps': '1. Start transmitting data by writing to WB_DAT_I. 2. Assert WB_RST_I asynchronously. 3. Check that TxD_PAD_O stops transmitting mid-byte. 4. Check that IntTx_O is asserted. 5. Check that IntRx_O remains asserted (if a receive operation was in progress, it should also abort).', 'constraints': 'None', 'scoreboard_checks': 'Transmission abort IntTx_O asserted IntRx_O asserted.'}, {'name': 'ResetDuringRx', 'scenario': 'Assert WB_RST_I while receiving data and check if reception is aborted and core goes to idle.', 'traceability': {'test_name': 'test_reset_idle', 'sequence_name': 'reset_idle_during_rx', 'agent_name': 'uart_agent', 'covergroup_name': 'uart_cg'}, 'inputs': 'WB_CLK_I WB_RST_I RxD_PAD_O', 'expected_outputs': 'WB_DAT_O IntTx_O IntRx_O WB_ACK_O', 'steps': '1. Start receiving data by driving RxD_PAD_O. 2. Assert WB_RST_I asynchronously. 3. Check that reception is stopped mid-byte. 4. Check that IntRx_O is deasserted (if it was asserted). 5. Check that IntTx_O is asserted.', 'constraints': 'None', 'scoreboard_checks': 'Reception abort IntTx_O asserted IntRx_O deasserted.'}, {'name': 'ResetNoActivity', 'scenario': 'Assert WB_RST_I when the core is idle and verify that it remains in idle state.', 'traceability': {'test_name': 'test_reset_idle', 'sequence_name': 'reset_idle_no_activity', 'agent_name': 'uart_agent', 'covergroup_name': 'uart_cg'}, 'inputs': 'WB_CLK_I WB_RST_I', 'expected_outputs': 'IntTx_O IntRx_O', 'steps': '1. Ensure the UART core is in an idle state. 2. Assert WB_RST_I asynchronously. 3. Verify that the IntTx_O signal is asserted and IntRx_O is deasserted.', 'constraints': 'None', 'scoreboard_checks': 'IntTx_O asserted IntRx_O deasserted.'}] | N/A The reset functionality affects the overall state machine not specific registers. | TBD | {'min': 'Assert reset for one clock cycle', 'mid': 'Assert reset for 5 clock cycles', 'max': 'Assert reset for 10 clock cycles'} | Design test cases to assert the reset signal during different operating conditions of the UART core: transmission reception and idle state. | 1. Configure environment. 2. Initiate UART operation (transmit or receive). 3. Assert WB_RST_I. 4. Monitor output signals (IntTx_O IntRx_O TxD_PAD_O WB_DAT_O). 5. Compare against expected values. | Clock Reset Data Write Enable Strobe Receive data | Transmit data Transmit interrupt Receive interrupt Acknowledge Receive data | None | Randomize the duration of reset assertion to cover different scenarios. | Create UVM sequences to generate transmit receive and reset stimuli. Use callbacks to control the assertion and deassertion of the reset signal. | {'scoreboard_checks': 'Check for proper assertion of IntTx_O and de-assertion of IntRx_O after reset. Check for abort of any ongoing transmissions/receptions. Check that the internal state machine returns to idle.', 'new_checkers': "Implement a checker to monitor the UART core's state machine and ensure it transitions to the idle state after reset."}
Rev 0.1 | 2.1 | 8-bit WISHBONE compatibility | Data Bus Width | The UART core supports an 8-bit data bus for Wishbone interface. | Verify correct data transfer via the 8-bit Wishbone interface. | wb_agent, uart_agent, scoreboard, environment | Data written to and read from the UART's internal registers via the Wishbone interface matches the expected values. | constrained random | functional, covergroups, coverpoints | [{'name': 'WB_CLK_I', 'direction': 'input', 'width': '1', 'description': 'Wishbone clock input', 'randomization': 'no', 'constraints': 'None', 'related_test_types': 'constrained random'}, {'name': 'WB_RST_I', 'direction': 'input', 'width': '1', 'description': 'Wishbone reset input', 'randomization': 'no', 'constraints': 'None', 'related_test_types': 'constrained random'}, {'name': 'WB_ADDR_I', 'direction': 'input', 'width': '2', 'description': 'Wishbone address input', 'randomization': 'yes', 'constraints': 'None', 'related_test_types': 'constrained random'}, {'name': 'WB_DAT_I', 'direction': 'input', 'width': '8', 'description': 'Wishbone data input', 'randomization': 'yes', 'constraints': 'None', 'related_test_types': 'constrained random'}, {'name': 'WB_DAT_O', 'direction': 'output', 'width': '8', 'description': 'Wishbone data output', 'randomization': 'no', 'constraints': 'None', 'related_test_types': 'constrained random'}, {'name': 'WB_WE_I', 'direction': 'input', 'width': '1', 'description': 'Wishbone write enable input', 'randomization': 'yes', 'constraints': 'None', 'related_test_types': 'constrained random'}, {'name': 'WB_STB_I', 'direction': 'input', 'width': '1', 'description': 'Wishbone strobe input', 'randomization': 'yes', 'constraints': 'None', 'related_test_types': 'constrained random'}, {'name': 'WB_ACK_O', 'direction': 'output', 'width': '1', 'description': 'Wishbone acknowledge output', 'randomization': 'no', 'constraints': 'None', 'related_test_types': 'constrained random'}] | wb_write_read_sequence, wb_stress_sequence | {'covergroups': 'wb_reg_cg', 'valid_values': '[0:255]', 'invalid_values': 'None', 'bins': [{'bin_name': 'low_range', 'values': '[0:63]', 'type': 'range', 'description': 'Verify handling of lower range values in registers'}, {'bin_name': 'mid_range', 'values': '[64:191]', 'type': 'range', 'description': 'Verify handling of middle range values in registers'}, {'bin_name': 'high_range', 'values': '[192:254]', 'type': 'range', 'description': 'Verify handling of upper range values in registers'}, {'bin_name': 'edge_case_min', 'values': '[0:1]', 'type': 'range', 'description': 'Verify edge case minimum register values'}, {'bin_name': 'edge_case_max', 'values': '255', 'type': 'single', 'description': 'Verify edge case maximum register value'}, {'bin_name': 'wren_values', 'values': '[0,1]', 'type': 'single', 'description': 'Verify write enable functionality'}, {'bin_name': 'address_values', 'values': '[0,1,2,3]', 'type': 'single', 'description': 'Verify access to all register addresses'}], 'cross_coverage': [{'cross_name': 'wren_addr_cross', 'description': 'Cross coverage of write enable and register addresses'}]} | {'test_name': 'wb_base_test', 'sequence_name': 'wb_write_read_sequence', 'agent_name': 'wb_agent', 'covergroup_name': 'wb_reg_cg'} | WB_WriteRead_SingleByte, WB_WriteRead_MultiByte, WB_Write_InvalidAddress | [{'name': 'WB_WriteRead_SingleByte', 'scenario': 'Write a single byte to a register via the Wishbone interface and read it back.', 'traceability': {'test_name': 'wb_base_test', 'sequence_name': 'wb_write_read_sequence', 'agent_name': 'wb_agent', 'covergroup_name': 'wb_reg_cg'}, 'inputs': 'WB_CLK_I, WB_RST_I, WB_ADDR_I, WB_DAT_I, WB_WE_I, WB_STB_I', 'expected_outputs': 'WB_ACK_O, WB_DAT_O', 'steps': '1. Drive WB_RST_I high then low. 2. Drive WB_ADDR_I with a valid register address. 3. Drive WB_DAT_I with a random 8-bit data value. 4. Drive WB_WE_I high to indicate a write. 5. Drive WB_STB_I high to initiate the transfer. 6. Verify WB_ACK_O is asserted. 7. Drive WB_WE_I low to indicate a read. 8. Drive WB_STB_I high to initiate the transfer. 9. Verify WB_ACK_O is asserted. 10. Verify WB_DAT_O matches the data written in step 3.', 'constraints': 'WB_ADDR_I is constrained to valid register addresses (0, 1, 2, 3). WB_DAT_I is constrained to 8-bit values [0:255].', 'scoreboard_checks': 'Data integrity of WB_DAT_O after read operation. Correct assertion of WB_ACK_O.'}, {'name': 'WB_WriteRead_MultiByte', 'scenario': 'Write and read multiple bytes to different registers via the Wishbone interface.', 'traceability': {'test_name': 'wb_stress_test', 'sequence_name': 'wb_stress_sequence', 'agent_name': 'wb_agent', 'covergroup_name': 'wb_reg_cg'}, 'inputs': 'WB_CLK_I, WB_RST_I, WB_ADDR_I, WB_DAT_I, WB_WE_I, WB_STB_I', 'expected_outputs': 'WB_ACK_O, WB_DAT_O', 'steps': '1. Drive WB_RST_I high then low. 2. Repeat the following steps multiple times with different register addresses and data values: 3. Drive WB_ADDR_I with a valid register address. 4. Drive WB_DAT_I with a random 8-bit data value. 5. Drive WB_WE_I high to indicate a write. 6. Drive WB_STB_I high to initiate the transfer. 7. Verify WB_ACK_O is asserted. 8. Drive WB_WE_I low to indicate a read. 9. Drive WB_STB_I high to initiate the transfer. 10. Verify WB_ACK_O is asserted. 11. Verify WB_DAT_O matches the data written.', 'constraints': 'WB_ADDR_I is constrained to valid register addresses (0, 1, 2, 3). WB_DAT_I is constrained to 8-bit values [0:255].', 'scoreboard_checks': 'Data integrity of WB_DAT_O after each read operation for all register addresses. Correct assertion of WB_ACK_O for all transactions.'}, {'name': 'WB_Write_InvalidAddress', 'scenario': 'Attempt to write to an invalid register address via the Wishbone interface.', 'traceability': {'test_name': 'wb_error_test', 'sequence_name': 'wb_error_sequence', 'agent_name': 'wb_agent', 'covergroup_name': 'wb_reg_cg'}, 'inputs': 'WB_CLK_I, WB_RST_I, WB_ADDR_I, WB_DAT_I, WB_WE_I, WB_STB_I', 'expected_outputs': 'WB_ACK_O', 'steps': '1. Drive WB_RST_I high then low. 2. Drive WB_ADDR_I with an invalid register address (e.g., 4). 3. Drive WB_DAT_I with a random 8-bit data value. 4. Drive WB_WE_I high to indicate a write. 5. Drive WB_STB_I high to initiate the transfer. 6. Verify WB_ACK_O is *not* asserted.', 'constraints': 'WB_ADDR_I is constrained to an invalid register address (e.g., >3). WB_DAT_I is constrained to 8-bit values [0:255].', 'scoreboard_checks': 'Ensure WB_ACK_O is not asserted when writing to an invalid address.'}] | Internal UART registers accessed via WB_ADDR_I. Justification: To verify the 8-bit Wishbone interface can correctly access and manipulate the internal registers. | TBD | {'min': 'Write 0 to register 0; read back and verify.', 'mid': 'Write 127 to register 1; read back and verify.', 'max': 'Write 255 to register 3; read back and verify. Also, stress test using many writes with random data to all accessible registers.'} | Create a UVM sequence that generates Wishbone transactions with different data and address values. | 1. Reset the DUT. 2. Write data to a register using WB_ADDR_I, WB_DAT_I, WB_WE_I, and WB_STB_I. 3. Read the data back from the same register. 4. Compare the written and read data. 5. Repeat steps 2-4 with different data and address values. | WB_ADDR_I, WB_DAT_I, WB_WE_I, WB_STB_I | WB_ACK_O, WB_DAT_O | WB_ADDR_I constrained to valid register range [0:3]. WB_DAT_I constrained to 8-bit data [0:255]. | Randomize WB_ADDR_I and WB_DAT_I to cover different register addresses and data values. Constrain WB_ADDR_I to the valid range of the register addresses. | Use UVM sequences to generate Wishbone transactions. Create separate sequences for writing and reading data. Implement error injection sequences to check the response to invalid register addresses. | {'scoreboard_checks': '1. Compare the data written to the Wishbone interface with the data read back. 2. Check the assertion of WB_ACK_O for valid transactions. 3. Verify WB_ACK_O is not asserted for invalid address accesses. 4. Check register updates within the DUT based on the Wishbone writes.', 'new_checkers': 'None'}
Rev 0.1 | 4.1 | Register Map | Address and Access Permissions | Verify the register map addresses and access permissions (R/W) as documented in the specification. | Verify the correct address decoding and read/write permissions for each register in the UART IP block. | uvm_agent, uvm_sequencer, uvm_driver, uvm_monitor, uvm_scoreboard | All register accesses must match the documented address and access permissions. Read values from read-only registers must match written values, or default reset values where applicable. Writes to read-only registers should be ignored. Reads from write-only registers are undefined but should not cause a system error. | constrained random | functional, covergroups, coverpoints | [{'name': 'clk', 'direction': 'input', 'width': '1', 'description': 'Clock signal', 'randomization': 'no', 'constraints': 'None', 'related_test_types': 'all'}, {'name': 'rst', 'direction': 'input', 'width': '1', 'description': 'Reset signal', 'randomization': 'no', 'constraints': 'None', 'related_test_types': 'all'}, {'name': 'adr', 'direction': 'input', 'width': '2', 'description': 'Wishbone address bus', 'randomization': 'yes', 'constraints': 'None', 'related_test_types': 'all'}, {'name': 'dat_i', 'direction': 'input', 'width': '8', 'description': 'Wishbone data input bus', 'randomization': 'yes', 'constraints': 'None', 'related_test_types': 'all'}, {'name': 'dat_o', 'direction': 'output', 'width': '8', 'description': 'Wishbone data output bus', 'randomization': 'no', 'constraints': 'None', 'related_test_types': 'all'}, {'name': 'we', 'direction': 'input', 'width': '1', 'description': 'Wishbone write enable', 'randomization': 'yes', 'constraints': 'None', 'related_test_types': 'all'}, {'name': 'sel', 'direction': 'input', 'width': '1', 'description': 'Wishbone select signal', 'randomization': 'yes', 'constraints': 'None', 'related_test_types': 'all'}] | wb_read_txn, wb_write_txn, illegal_address_access | {'covergroups': 'register_access_cg', 'valid_values': '[0:255]', 'invalid_values': 'None', 'bins': [{'bin_name': 'low_range', 'values': '[0:63]', 'type': 'range', 'description': 'Cover low range values for register access'}, {'bin_name': 'mid_range', 'values': '[64:191]', 'type': 'range', 'description': 'Cover mid range values for register access'}, {'bin_name': 'high_range', 'values': '[192:254]', 'type': 'range', 'description': 'Cover high range values for register access'}, {'bin_name': 'edge_case_min', 'values': '[0:1]', 'type': 'range', 'description': 'Cover minimum edge case values for register access'}, {'bin_name': 'edge_case_max', 'values': '255', 'type': 'single', 'description': 'Cover maximum edge case value for register access'}, {'bin_name': 'wren_values', 'values': '[0,1]', 'type': 'single', 'description': 'Cover write enable values'}, {'bin_name': 'address_values', 'values': '[0,1,2,3]', 'type': 'single', 'description': 'Cover all valid register addresses'}], 'cross_coverage': [{'cross_name': 'wren_addr_cross', 'description': 'Cross coverage of write enable and register addresses to ensure correct access permissions for each address'}]} | {'test_name': 'test_reg_access', 'sequence_name': 'reg_access_seq', 'agent_name': 'wb_agent', 'covergroup_name': 'register_access_cg'} | Write_Read_TxBuffer, Read_RxBuffer_Status, Illegal_Address_Access, Write_ReadOnly_Reg | [{'name': 'Write_Read_TxBuffer', 'scenario': 'Write a value to the Transmit Buffer (address 0), then read it back to verify the write.', 'traceability': {'test_name': 'test_reg_access', 'sequence_name': 'reg_access_seq', 'agent_name': 'wb_agent', 'covergroup_name': 'register_access_cg'}, 'inputs': 'adr=0, dat_i=rand, we=1, sel=1', 'expected_outputs': 'dat_o=value written to Tx Buffer', 'steps': '1. Write a random 8-bit value to the Tx Buffer (address 0). 2. Read the Tx Buffer (address 0). 3. Compare the read value with the written value.', 'constraints': 'None', 'scoreboard_checks': 'Verify that the value read from the Tx Buffer matches the value written.'}, {'name': 'Read_RxBuffer_Status', 'scenario': 'Read the Receive Buffer (address 0) and Status register (address 1). Check IntRx_O bit in Status register after writing to RxBuffer.', 'traceability': {'test_name': 'test_reg_access', 'sequence_name': 'reg_access_seq', 'agent_name': 'wb_agent', 'covergroup_name': 'register_access_cg'}, 'inputs': 'adr=0, adr=1, we=0, sel=1', 'expected_outputs': 'dat_o=value in Rx Buffer, dat_o=status register value with IntRx_O based on RxBuffer status.', 'steps': '1. Read the Rx Buffer (address 0). 2. Read the Status register (address 1). 3. Check the state of IntRx_O to verify its proper value.', 'constraints': 'None', 'scoreboard_checks': 'Verify that the value read from the Rx Buffer is valid. Verify the IntRx_O bit in the Status register corresponds to the Rx buffer status.'}, {'name': 'Illegal_Address_Access', 'scenario': "Attempt to access reserved addresses (2 and 3). Verify that the IP doesn't crash or return any unexpected value.", 'traceability': {'test_name': 'test_reg_access', 'sequence_name': 'reg_access_seq', 'agent_name': 'wb_agent', 'covergroup_name': 'register_access_cg'}, 'inputs': 'adr=2, adr=3, we=rand, sel=1', 'expected_outputs': "No change to the state of any functional registers or signals. Data output is don't care.", 'steps': '1. Attempt to read from address 2. 2. Attempt to write to address 2. 3. Attempt to read from address 3. 4. Attempt to write to address 3. 5. Verify that the IP does not crash and other register functionality remains operational.', 'constraints': 'None', 'scoreboard_checks': "Verify no unexpected writes happen to other registers and the system doesn't crash or hang."}, {'name': 'Write_ReadOnly_Reg', 'scenario': 'Attempt to write to the read-only Status register (address 1). Verify the write is ignored and no error occurs.', 'traceability': {'test_name': 'test_reg_access', 'sequence_name': 'reg_access_seq', 'agent_name': 'wb_agent', 'covergroup_name': 'register_access_cg'}, 'inputs': 'adr=1, dat_i=rand, we=1, sel=1', 'expected_outputs': 'Status register value should not change after the write attempt.', 'steps': '1. Read the Status register (address 1). 2. Write a random value to the Status register (address 1). 3. Read the Status register (address 1) again. 4. Verify that the Status register value before and after the write are identical.', 'constraints': 'None', 'scoreboard_checks': 'Verify that the Status register value remains unchanged after the write attempt.'}] | Transmit Buffer (0), Receive Buffer (0), Status Register (1). To verify correct address decoding and R/W permissions. | Not Applicable | {'min': 'Write minimum value 0 to TxBuffer then read it back.', 'mid': 'Write a mid-range value 127 to TxBuffer then read it back.', 'max': 'Write maximum value 255 to TxBuffer then read it back.'} | Create a UVM sequence to perform write and read operations to each register in the address map. Use constrained-random stimulus to cover all possible data values. | 1. Create a sequence item with the desired address, data, and write enable. 2. Send the sequence item to the Wishbone driver. 3. The Wishbone driver performs the transaction on the interface. 4. The Wishbone monitor captures the transaction. 5. The scoreboard checks the transaction for correctness based on the specification. | Address, Data, Write Enable, Select | Data (read from registers), Status register bits | Address should be within the valid address range [0:3]. Write enable should be 0 or 1. Data should be an 8-bit value. | Randomize data values within the 8-bit range to cover all possible data values. Randomize the write enable signal to test both read and write operations. | Use the uvm_do macro to send sequence items to the driver. Create separate sequences for read and write operations. Use constraints to control the address and data values. | {'scoreboard_checks': 'The scoreboard checks the following: 1. Correct address decoding. 2. Correct data written to writable registers. 3. Correct data read from readable registers. 4. Write protection for read-only registers. 5. The Status register bit values are correct depending on the status of Transmit and Receive buffers.', 'new_checkers': 'None. Standard scoreboard checks are sufficient.'}
Rev 0.1 | 4.2 | Status Register Reset Value | Reset Value | The Status register must reset to a value of 'XXXXXX01b' upon power-on. | Verify that the Status register resets to 'XXXXXX01b' after power-on. | uart_agent sequencer driver monitor scoreboard | The simulation passes if the Status register reads 'XXXXXX01b' immediately after the reset phase is completed. | constrained random | functional, covergroups | [{'name': 'WB_DAT_O', 'direction': 'output', 'width': '8', 'description': 'Wishbone data output bus', 'randomization': 'no', 'constraints': 'None', 'related_test_types': 'constrained random'}, {'name': 'WB_ADR_I', 'direction': 'input', 'width': '8', 'description': 'Wishbone address input bus', 'randomization': 'yes', 'constraints': 'None', 'related_test_types': 'constrained random'}, {'name': 'WB_WE_I', 'direction': 'input', 'width': '1', 'description': 'Wishbone write enable input', 'randomization': 'yes', 'constraints': 'None', 'related_test_types': 'constrained random'}, {'name': 'WB_STB_I', 'direction': 'input', 'width': '1', 'description': 'Wishbone strobe input', 'randomization': 'yes', 'constraints': 'None', 'related_test_types': 'constrained random'}, {'name': 'WB_CLK_I', 'direction': 'input', 'width': '1', 'description': 'Wishbone clock input', 'randomization': 'no', 'constraints': 'None', 'related_test_types': 'constrained random'}, {'name': 'WB_RST_I', 'direction': 'input', 'width': '1', 'description': 'Wishbone reset input', 'randomization': 'no', 'constraints': 'None', 'related_test_types': 'constrained random'}] | Check initial value of Status register after reset is asserted and deasserted | {'covergroups': 'status_reg_cg', 'valid_values': '[0:255]', 'invalid_values': 'None', 'bins': [{'bin_name': 'low_range', 'values': '[0:63]', 'type': 'range', 'description': 'Verify status register reset value in low range'}, {'bin_name': 'mid_range', 'values': '[64:191]', 'type': 'range', 'description': 'Verify status register reset value in mid range'}, {'bin_name': 'high_range', 'values': '[192:254]', 'type': 'range', 'description': 'Verify status register reset value in high range'}, {'bin_name': 'edge_case_min', 'values': '[0:1]', 'type': 'range', 'description': 'Verify status register reset value at the lower boundary'}, {'bin_name': 'edge_case_max', 'values': '255', 'type': 'single', 'description': 'Verify status register reset value at the upper boundary'}, {'bin_name': 'wren_values', 'values': '[0,1]', 'type': 'single', 'description': 'Capture read vs write cycles to Status Register'}, {'bin_name': 'address_values', 'values': '[0,1,2,3]', 'type': 'single', 'description': 'Verify accesses to all register addresses'}], 'cross_coverage': [{'cross_name': 'wren_addr_cross', 'description': 'Cross coverage of write enable and register addresses to see if any illegal accesses happen'}]} | {'test_name': 'test_status_reset', 'sequence_name': 'status_reset_seq', 'agent_name': 'uart_agent', 'covergroup_name': 'status_reg_cg'} | test_status_reset | [{'name': 'test_status_reset', 'scenario': "Verify Status register resets to 'XXXXXX01b' after reset.", 'traceability': {'test_name': 'test_status_reset', 'sequence_name': 'status_reset_seq', 'agent_name': 'uart_agent', 'covergroup_name': 'status_reg_cg'}, 'inputs': 'WB_CLK_I, WB_RST_I', 'expected_outputs': "WB_DAT_O[7:0] == 'XXXXXX01b'", 'steps': ['Apply reset (WB_RST_I = 1).', 'De-assert reset (WB_RST_I = 0).', 'Read the Status register (WB_ADR_I = 1, WB_WE_I = 0, WB_STB_I = 1).', "Verify that WB_DAT_O[7:0] == 'XXXXXX01b'."], 'constraints': 'None', 'scoreboard_checks': "Check that the Status register value is 'XXXXXX01b' after reset."}] | Status register (address 1). Read the Status register to verify its reset value. | N/A | {'min': 'Single read of the Status register after reset.', 'mid': 'Multiple reads of the Status register after reset, with delays.', 'max': 'Multiple resets with reads of the Status register after each reset.'} | The test case applies reset, de-asserts reset, and reads the Status register. The value read is then compared to the expected value of 'XXXXXX01b'. | Apply reset, de-assert reset, read the Status register, compare the read value with 'XXXXXX01b'. | WB_CLK_I, WB_RST_I, WB_ADR_I=1, WB_WE_I=0, WB_STB_I=1 | WB_DAT_O[7:0] == 'XXXXXX01b' | None | Address, Write Enable, Strobe are randomized in other tests but here they are fixed to ensure we are reading the correct register after reset. | The sequence applies reset, de-asserts reset, and then reads the Status register using a read transaction. The transaction data is then compared with the expected reset value. | {'scoreboard_checks': "The scoreboard checks the data received on WB_DAT_O after the read transaction. It compares this data with the expected reset value of the Status register ('XXXXXX01b'). It also verifies that the address sent on the bus is the correct address for the Status register. Any mismatch between the read value and the expected value results in a failure.", 'new_checkers': 'None'}
Rev 0.1 | Initialization section | Power-on Ready State |  | The UART core should be ready to use immediately after power-on, without requiring a reset signal. | Verify that the IntTx_O and IntRx_O status bits in the status register are initialized correctly after power-on. | env, agent, sequencer, driver, monitor, scoreboard | The status register should initialize with bit 0 (IntTx_O) set to '1' and bit 1 (IntRx_O) set to '1' upon power-on. | constrained random | functional, covergroups, coverpoints | [{'name': 'WB_CLK_I', 'direction': 'input', 'width': '1', 'description': 'Wishbone clock input', 'randomization': 'no', 'constraints': 'N/A', 'related_test_types': 'constrained random'}, {'name': 'BR_CLK_I', 'direction': 'input', 'width': '1', 'description': 'Baudrate clock input', 'randomization': 'no', 'constraints': 'N/A', 'related_test_types': 'constrained random'}, {'name': 'WB_ADR_I', 'direction': 'input', 'width': '8', 'description': 'Wishbone address input', 'randomization': 'yes', 'constraints': 'N/A', 'related_test_types': 'constrained random'}, {'name': 'WB_DAT_I', 'direction': 'input', 'width': '8', 'description': 'Wishbone data input', 'randomization': 'yes', 'constraints': 'N/A', 'related_test_types': 'constrained random'}, {'name': 'WB_DAT_O', 'direction': 'output', 'width': '8', 'description': 'Wishbone data output', 'randomization': 'no', 'constraints': 'N/A', 'related_test_types': 'constrained random'}, {'name': 'WB_WE_I', 'direction': 'input', 'width': '1', 'description': 'Wishbone write enable input', 'randomization': 'yes', 'constraints': 'N/A', 'related_test_types': 'constrained random'}, {'name': 'RxD_PAD_O', 'direction': 'input', 'width': '1', 'description': 'UART Receive Data Pad', 'randomization': 'yes', 'constraints': 'N/A', 'related_test_types': 'constrained random'}, {'name': 'IntTx_O', 'direction': 'output', 'width': '1', 'description': 'Transmitter Buffer State Output', 'randomization': 'no', 'constraints': 'N/A', 'related_test_types': 'constrained random'}, {'name': 'IntRx_O', 'direction': 'output', 'width': '1', 'description': 'Receiver Buffer State Output', 'randomization': 'no', 'constraints': 'N/A', 'related_test_types': 'constrained random'}] | power_on_read_status_seq, basic_write_read_seq | {'covergroups': 'status_reg_cg', 'valid_values': '[0:255]', 'invalid_values': 'None', 'bins': [{'bin_name': 'low_range', 'values': '[0:63]', 'type': 'range', 'description': 'Covers the low range values of the status register after power-on.'}, {'bin_name': 'mid_range', 'values': '[64:191]', 'type': 'range', 'description': 'Covers the mid range values of the status register after power-on.'}, {'bin_name': 'high_range', 'values': '[192:254]', 'type': 'range', 'description': 'Covers the high range values of the status register after power-on.'}, {'bin_name': 'edge_case_min', 'values': '[0:1]', 'type': 'range', 'description': 'Covers the minimum edge case values of the status register after power-on.'}, {'bin_name': 'edge_case_max', 'values': '255', 'type': 'single', 'description': 'Covers the maximum edge case value of the status register after power-on.'}, {'bin_name': 'wren_values', 'values': '[0,1]', 'type': 'single', 'description': 'Covers the values of WB_WE_I to verify write functionality.'}, {'bin_name': 'address_values', 'values': '[0,1,2,3]', 'type': 'single', 'description': 'Covers the address values to verify different register accesses.'}], 'cross_coverage': [{'cross_name': 'wren_addr_cross', 'description': 'Cross coverage of write enable and register addresses to verify correct register access.'}]} | {'test_name': 'test_power_on', 'sequence_name': 'power_on_read_status_seq', 'agent_name': 'wb_agent', 'covergroup_name': 'status_reg_cg'} | test_power_on, test_basic_read_write | [{'name': 'test_power_on', 'scenario': 'Verify the status register is correctly initialized after power-on.', 'traceability': {'test_name': 'test_power_on', 'sequence_name': 'power_on_read_status_seq', 'agent_name': 'wb_agent', 'covergroup_name': 'status_reg_cg'}, 'inputs': 'None (power-on condition)', 'expected_outputs': "Status register [1:0] == 2'b11 (IntTx_O=1, IntRx_O=1)", 'steps': ['Apply power to the DUT.', 'Wait for a stable clock.', 'Read the status register via Wishbone interface.'], 'constraints': 'None', 'scoreboard_checks': "Checks if the status register reads back as 2'b11."}, {'name': 'test_basic_read_write', 'scenario': 'Perform basic read and write operations to verify the core functionality after power on. Reads the status reg, then writes and reads back data to verify core is up and running after power on', 'traceability': {'test_name': 'test_basic_read_write', 'sequence_name': 'basic_write_read_seq', 'agent_name': 'wb_agent', 'covergroup_name': 'status_reg_cg'}, 'inputs': 'WB_ADR_I, WB_DAT_I, WB_WE_I', 'expected_outputs': 'Correct register reads and writes.', 'steps': ['Apply power to DUT.', 'Wait for stable clock.', 'Read Status Register via Wishbone', 'Write data to WB_DAT_I with WB_WE_I asserted.', 'Read data back from WB_DAT_O via Wishbone', 'Verify data integrity.'], 'constraints': 'Address and data ranges within valid limits.', 'scoreboard_checks': 'Verify data written matches data read, and status register initializes correctly.'}] | Status register (address 0). This register indicates the status of the transmitter and receiver buffers and is crucial for proper UART operation. | N/A | {'min': 'Power-on with minimal clock frequency.', 'mid': 'Power-on with nominal clock frequency.', 'max': 'Power-on with maximum clock frequency.'} | The testcase will apply power and clocks to the DUT and then read the status register to confirm its initialized value. | 1. Apply power. 2. Stabilize clocks. 3. Read status register. 4. Compare with expected value (2'b11). | None, relies on power-on state. | Status register value: 2'b11 | None. | N/A | The `power_on_read_status_seq` sequence will read the status register after power-on. The `basic_write_read_seq` sequence tests basic read/write functionality after initial power up. | {'scoreboard_checks': 'Checks the status register value after power-on. Checks for correct data written and read back.', 'new_checkers': 'None'}
Rev 0.1 | Section 5 | Transmitter Buffer Busy Indication | IntTx_O Assertion | The IntTx_O output should be asserted low while the transmitter buffer is busy serializing the data and asserted high when the buffer is available to accept a new byte. | Verify that the IntTx_O output remains low as long as the UART transmitter is busy transmitting data. | uart_env uart_agent uart_driver uart_monitor uart_sequencer uart_scoreboard | The simulation passes if the IntTx_O signal remains low during data transmission and goes high only when the transmission is complete and the transmitter buffer is ready for new data. | constrained random | functional assertion covergroups coverpoints | [{'name': 'IntTx_O', 'direction': 'output', 'width': '1', 'description': 'Transmit Interrupt Output indicates transmitter buffer status', 'randomization': 'no', 'constraints': 'N/A', 'related_test_types': 'constrained random'}, {'name': 'WB_DAT_I', 'direction': 'input', 'width': '8', 'description': 'Data input bus for writing data to the transmitter', 'randomization': 'yes', 'constraints': 'N/A', 'related_test_types': 'constrained random'}, {'name': 'BR_CLK_I', 'direction': 'input', 'width': '1', 'description': 'Clock input for the UART core', 'randomization': 'no', 'constraints': 'N/A', 'related_test_types': 'constrained random'}, {'name': 'TxD_PAD_O', 'direction': 'output', 'width': '1', 'description': 'Serial output signal', 'randomization': 'no', 'constraints': 'N/A', 'related_test_types': 'constrained random'}, {'name': 'WB_RST_I', 'direction': 'input', 'width': '1', 'description': 'Synchronous reset', 'randomization': 'yes', 'constraints': '[0:1]', 'related_test_types': 'constrained random'}] | single_byte_transmit multi_byte_transmit reset_during_transmit | {'covergroups': 'data_cg', 'valid_values': '[0:255]', 'invalid_values': 'None', 'bins': [{'bin_name': 'low_range', 'values': '[0:63]', 'type': 'range', 'description': 'Covers data values in the lower range'}, {'bin_name': 'mid_range', 'values': '[64:191]', 'type': 'range', 'description': 'Covers data values in the middle range'}, {'bin_name': 'high_range', 'values': '[192:254]', 'type': 'range', 'description': 'Covers data values in the higher range'}, {'bin_name': 'edge_case_min', 'values': '[0:1]', 'type': 'range', 'description': 'Covers the minimum data values'}, {'bin_name': 'edge_case_max', 'values': '255', 'type': 'single', 'description': 'Covers the maximum data value'}, {'bin_name': 'wren_values', 'values': '[0,1]', 'type': 'single', 'description': 'Covers different write enable states'}, {'bin_name': 'address_values', 'values': '[0]', 'type': 'single', 'description': 'Covers the address of the data register'}], 'cross_coverage': [{'cross_name': 'wren_addr_cross', 'description': 'Cross coverage of write enable and register addresses'}]} | {'test_name': 'test_uart_tx_busy', 'sequence_name': 'uart_tx_seq', 'agent_name': 'uart_agent', 'covergroup_name': 'tx_busy_cg'} | SingleByteTransmit MultiByteTransmit ResetDuringTransmit | [{'name': 'SingleByteTransmit', 'scenario': 'Transmit a single byte and observe IntTx_O behavior', 'traceability': {'test_name': 'test_uart_tx_busy', 'sequence_name': 'single_byte_transmit_seq', 'agent_name': 'uart_agent', 'covergroup_name': 'tx_busy_cg'}, 'inputs': 'WB_DAT_I = 0x42 BR_CLK_I WB_RST_I', 'expected_outputs': 'IntTx_O goes low during transmission and high after completion TxD_PAD_O transmits the data serially', 'steps': '1. Apply reset. 2. Write a byte to WB_DAT_I. 3. Monitor IntTx_O. 4. Observe serial transmission on TxD_PAD_O. 5. Wait for transmission to complete.', 'constraints': 'None', 'scoreboard_checks': 'IntTx_O asserted low during transmission IntTx_O asserted high after completion TxD_PAD_O transmits the correct serial data'}, {'name': 'MultiByteTransmit', 'scenario': 'Transmit multiple bytes back-to-back to keep the transmitter busy', 'traceability': {'test_name': 'test_uart_tx_busy', 'sequence_name': 'multi_byte_transmit_seq', 'agent_name': 'uart_agent', 'covergroup_name': 'tx_busy_cg'}, 'inputs': 'WB_DAT_I = {0x42 0x43 0x44} BR_CLK_I WB_RST_I', 'expected_outputs': 'IntTx_O remains low as long as the transmitter is busy and goes high only after all bytes are transmitted TxD_PAD_O transmits data serially', 'steps': '1. Apply reset. 2. Write multiple bytes to WB_DAT_I. 3. Monitor IntTx_O. 4. Observe serial transmission on TxD_PAD_O. 5. Wait for all transmissions to complete.', 'constraints': 'None', 'scoreboard_checks': 'IntTx_O continuously asserted low during multi-byte transmission IntTx_O asserted high after all transmissions are complete TxD_PAD_O transmits the correct serial data for all bytes'}, {'name': 'ResetDuringTransmit', 'scenario': 'Apply reset during transmission to abort the transmission and observe IntTx_O behavior', 'traceability': {'test_name': 'test_uart_tx_busy', 'sequence_name': 'reset_during_transmit_seq', 'agent_name': 'uart_agent', 'covergroup_name': 'tx_busy_cg'}, 'inputs': 'WB_DAT_I = 0x42 BR_CLK_I WB_RST_I', 'expected_outputs': 'IntTx_O is low when transmission starts. WB_RST_I asserted will abort the transmission and IntTx_O will go high.', 'steps': '1. Apply reset. 2. Write a byte to WB_DAT_I. 3. After some clock cycles, assert WB_RST_I. 4. Monitor IntTx_O. 5. Observe that TxD_PAD_O transmission is cut short.', 'constraints': 'Reset is asserted during transmission.', 'scoreboard_checks': 'IntTx_O asserted low during transmission IntTx_O asserted high when WB_RST_I is asserted TxD_PAD_O transmission is aborted'}] | N/A (Observing output pin) | N/A | {'min': 'Single byte transmission', 'mid': 'Multiple byte transmission', 'max': 'Multiple byte transmission with different baud rates and reset'} | Develop sequences to write different data patterns to the UART transmitter and check the IntTx_O signal. | 1. Write a byte. 2. Check IntTx_O is low. 3. Wait for some time. 4. Check IntTx_O is high. | Data values Baud rate Reset signal | IntTx_O signal value TxD_PAD_O signal value | Vary baud rate Vary data pattern Assertion of reset during transmission | Constrain data to valid range (0-255) Vary baud rate to stress timing | Implement UVM sequences to drive the input signals (WB_DAT_I, WB_RST_I) and monitor the output signal (IntTx_O). | {'scoreboard_checks': 'The scoreboard checks if IntTx_O is asserted low when data is written and remains low during transmission and goes high when transmission is complete. It also verifies the correct data is transmitted on TxD_PAD_O. It also checks for the correct assertion level when reset is applied during transmission.', 'new_checkers': 'Timing checker to verify the IntTx_O assertion and deassertion times with respect to BR_CLK_I.'}
Rev 0.1 | 2.1 | Wishbone Interface | WB_CYC_I unused | The MiniUART core is Wishbone compatible but does not use the WB_CYC_I signal, indicating it does not insert wait states. | Verify that the core ignores WB_CYC_I and always asserts WB_ACK_O after a single clock cycle when WB_STB_I is asserted. | wb_agent, uart_agent, scoreboard | The test passes if WB_ACK_O is asserted one clock cycle after WB_STB_I is asserted, regardless of the value of WB_CYC_I. | constrained random | functional assertion covergroups | [{'name': 'WB_CLK_I', 'direction': 'input', 'width': '1', 'description': 'Wishbone clock input', 'randomization': 'no', 'constraints': 'None', 'related_test_types': 'all'}, {'name': 'WB_RST_I', 'direction': 'input', 'width': '1', 'description': 'Asynchronous reset', 'randomization': 'yes', 'constraints': 'Values 0 or 1', 'related_test_types': 'all'}, {'name': 'WB_ADDR_I', 'direction': 'input', 'width': '2', 'description': 'Wishbone address input', 'randomization': 'yes', 'constraints': 'Values 0 to 3', 'related_test_types': 'all'}, {'name': 'WB_DAT_I', 'direction': 'input', 'width': '8', 'description': 'Wishbone data input', 'randomization': 'yes', 'constraints': 'Values 0 to 255', 'related_test_types': 'all'}, {'name': 'WB_DAT_O', 'direction': 'output', 'width': '8', 'description': 'Wishbone data output', 'randomization': 'no', 'constraints': 'None', 'related_test_types': 'all'}, {'name': 'WB_WE_I', 'direction': 'input', 'width': '1', 'description': 'Wishbone write enable', 'randomization': 'yes', 'constraints': 'Values 0 or 1', 'related_test_types': 'all'}, {'name': 'WB_STB_I', 'direction': 'input', 'width': '1', 'description': 'Wishbone strobe input', 'randomization': 'yes', 'constraints': 'Values 0 or 1', 'related_test_types': 'all'}, {'name': 'WB_ACK_O', 'direction': 'output', 'width': '1', 'description': 'Wishbone acknowledge output', 'randomization': 'no', 'constraints': 'None', 'related_test_types': 'all'}, {'name': 'WB_CYC_I', 'direction': 'input', 'width': '1', 'description': 'Wishbone cycle input. Should be ignored by the core', 'randomization': 'yes', 'constraints': 'Values 0 or 1', 'related_test_types': 'all'}] | wb_write_read_seq, wb_write_only_seq, wb_read_only_seq | {'covergroups': 'wb_reg_cg', 'valid_values': '[0:255]', 'invalid_values': 'None', 'bins': [{'bin_name': 'low_range', 'values': '[0:63]', 'type': 'range', 'description': 'Cover low range register values'}, {'bin_name': 'mid_range', 'values': '[64:191]', 'type': 'range', 'description': 'Cover mid range register values'}, {'bin_name': 'high_range', 'values': '[192:254]', 'type': 'range', 'description': 'Cover high range register values'}, {'bin_name': 'edge_case_min', 'values': '[0:1]', 'type': 'range', 'description': 'Cover minimum register values'}, {'bin_name': 'edge_case_max', 'values': '255', 'type': 'single', 'description': 'Cover maximum register value'}, {'bin_name': 'wren_values', 'values': '[0,1]', 'type': 'single', 'description': 'Cover write enable values'}, {'bin_name': 'address_values', 'values': '[0,1,2,3]', 'type': 'single', 'description': 'Cover register addresses'}], 'cross_coverage': [{'cross_name': 'wren_addr_cross', 'description': 'Cross coverage of write enable and register addresses to ensure all registers are writable'}]} | {'test_name': 'test_wb_cyc_ignore', 'sequence_name': 'wb_master_seq', 'agent_name': 'wb_agent', 'covergroup_name': 'wb_protocol_cg'} | WB_CYC_Low_Write, WB_CYC_High_Write, WB_CYC_Low_Read, WB_CYC_High_Read | [{'name': 'WB_CYC_Low_Write', 'scenario': 'Write to a register with WB_CYC_I low.', 'traceability': {'test_name': 'test_wb_cyc_ignore', 'sequence_name': 'wb_master_seq', 'agent_name': 'wb_agent', 'covergroup_name': 'wb_protocol_cg'}, 'inputs': 'WB_CLK_I, WB_RST_I, WB_ADDR_I, WB_DAT_I, WB_WE_I, WB_STB_I, WB_CYC_I', 'expected_outputs': 'WB_ACK_O', 'steps': '1. Drive WB_RST_I to 0.\n2. Drive WB_ADDR_I to a valid address (e.g., 0).\n3. Drive WB_DAT_I to a random value.\n4. Drive WB_WE_I to 1.\n5. Drive WB_STB_I to 1.\n6. Drive WB_CYC_I to 0.\n7. Observe WB_ACK_O is asserted one clock cycle after WB_STB_I.', 'constraints': 'WB_CYC_I == 0', 'scoreboard_checks': 'Check that WB_ACK_O is asserted one clock cycle after WB_STB_I, regardless of WB_CYC_I value. Check that register value is updated.'}, {'name': 'WB_CYC_High_Write', 'scenario': 'Write to a register with WB_CYC_I high.', 'traceability': {'test_name': 'test_wb_cyc_ignore', 'sequence_name': 'wb_master_seq', 'agent_name': 'wb_agent', 'covergroup_name': 'wb_protocol_cg'}, 'inputs': 'WB_CLK_I, WB_RST_I, WB_ADDR_I, WB_DAT_I, WB_WE_I, WB_STB_I, WB_CYC_I', 'expected_outputs': 'WB_ACK_O', 'steps': '1. Drive WB_RST_I to 0.\n2. Drive WB_ADDR_I to a valid address (e.g., 0).\n3. Drive WB_DAT_I to a random value.\n4. Drive WB_WE_I to 1.\n5. Drive WB_STB_I to 1.\n6. Drive WB_CYC_I to 1.\n7. Observe WB_ACK_O is asserted one clock cycle after WB_STB_I.', 'constraints': 'WB_CYC_I == 1', 'scoreboard_checks': 'Check that WB_ACK_O is asserted one clock cycle after WB_STB_I, regardless of WB_CYC_I value. Check that register value is updated.'}, {'name': 'WB_CYC_Low_Read', 'scenario': 'Read from a register with WB_CYC_I low.', 'traceability': {'test_name': 'test_wb_cyc_ignore', 'sequence_name': 'wb_master_seq', 'agent_name': 'wb_agent', 'covergroup_name': 'wb_protocol_cg'}, 'inputs': 'WB_CLK_I, WB_RST_I, WB_ADDR_I, WB_WE_I, WB_STB_I, WB_CYC_I', 'expected_outputs': 'WB_ACK_O, WB_DAT_O', 'steps': '1. Drive WB_RST_I to 0.\n2. Write a known value to a register.\n3. Drive WB_ADDR_I to the same address.\n4. Drive WB_WE_I to 0.\n5. Drive WB_STB_I to 1.\n6. Drive WB_CYC_I to 0.\n7. Observe WB_ACK_O is asserted one clock cycle after WB_STB_I.\n8. Observe the correct data is read on WB_DAT_O.', 'constraints': 'WB_CYC_I == 0', 'scoreboard_checks': 'Check that WB_ACK_O is asserted one clock cycle after WB_STB_I, regardless of WB_CYC_I value. Check that the correct register value is read on WB_DAT_O.'}, {'name': 'WB_CYC_High_Read', 'scenario': 'Read from a register with WB_CYC_I high.', 'traceability': {'test_name': 'test_wb_cyc_ignore', 'sequence_name': 'wb_master_seq', 'agent_name': 'wb_agent', 'covergroup_name': 'wb_protocol_cg'}, 'inputs': 'WB_CLK_I, WB_RST_I, WB_ADDR_I, WB_WE_I, WB_STB_I, WB_CYC_I', 'expected_outputs': 'WB_ACK_O, WB_DAT_O', 'steps': '1. Drive WB_RST_I to 0.\n2. Write a known value to a register.\n3. Drive WB_ADDR_I to the same address.\n4. Drive WB_WE_I to 0.\n5. Drive WB_STB_I to 1.\n6. Drive WB_CYC_I to 1.\n7. Observe WB_ACK_O is asserted one clock cycle after WB_STB_I.\n8. Observe the correct data is read on WB_DAT_O.', 'constraints': 'WB_CYC_I == 1', 'scoreboard_checks': 'Check that WB_ACK_O is asserted one clock cycle after WB_STB_I, regardless of WB_CYC_I value. Check that the correct register value is read on WB_DAT_O.'}] | Any writable register. Used to verify data integrity during writes and reads. | TBD | {'min': 'Single write/read with CYC = 0', 'mid': 'Multiple write/reads with random CYC values', 'max': 'Back-to-back write/reads with alternating CYC values and all valid register addresses'} | Force WB_CYC_I to 0 and 1 during write and read operations and check if WB_ACK_O asserts after one clock cycle irrespective of WB_CYC_I. Verify the written and read values are correct. | 1. Reset the DUT. 2. Configure the WB_ADDR_I, WB_DAT_I (for writes), WB_WE_I, WB_STB_I and WB_CYC_I signals. 3. Check that WB_ACK_O asserts one clock cycle after WB_STB_I. 4. For writes, read back the written value and compare with the value written to verify the data integrity. 5. Repeat the steps with different register addresses and data values. 6. Repeat the steps with WB_CYC_I set to 1. | WB_CLK_I, WB_RST_I, WB_ADDR_I, WB_DAT_I, WB_WE_I, WB_STB_I, WB_CYC_I | WB_ACK_O, WB_DAT_O | WB_ADDR_I inside [0:3], WB_DAT_I inside [0:255], WB_WE_I inside [0, 1], WB_STB_I inside [0, 1], WB_CYC_I inside [0, 1] | Randomize WB_ADDR_I and WB_DAT_I to cover all possible register locations and data values. Constrain WB_CYC_I to be 0 or 1. | The `wb_master_seq` will be used to generate Wishbone transactions. Constraints will be added to the sequence to control the value of WB_CYC_I. | {'scoreboard_checks': 'The scoreboard checks:\n1. That WB_ACK_O is asserted one clock cycle after WB_STB_I is asserted.\n2. That the value written to a register is correctly read back.\n3. Data integrity for write and read operations.', 'new_checkers': [{'name': 'wb_cyc_checker', 'purpose': 'This checker monitors WB_CYC_I and WB_ACK_O and asserts an error if WB_ACK_O is not asserted within one clock cycle of WB_STB_I, regardless of the value of WB_CYC_I.'}]}

## PDF Coverage
Chunk ID | Page | Lines | Text | Features Covered
13 | 10 | 14-21 | Upon reception of a bitstream on RxD_PAD_O, the core will unserialise the information and assert IntRx_O pin. This announce that the received byte can be read on the data output bus WB_DAT_O. As soon as the byte is read, IntRx_O is negated. Wishbone bus The core is 8 bit wishbone compatible. It doesn’t use the WB_CYC_I pin as it will never insert wait states. Initialization The core doesn’t need to be reset, as it is ready to use upon power on. | WISHBONE interface functionality, Asynchronous Reset (WB_RST_I), Register selection using WB_ADDR_I, Data input (WB_DAT_I) and output (WB_DAT_O) on WISHBONE, Write/Read cycle selection using WB_WE_I, Transfer cycle initiation using WB_STB_I, Transmit Interrupt (IntTx_O), Receive Interrupt (IntRx_O), Serial output (TxD_PAD_O), Serial input (RxD_PAD_I), Serialization of data upon write to WB_DAT_I, Emission of serialized data on TxD_PAD_O, De-serialization of data upon reception on RxD_PAD_I, Setting IntRx_O upon reception of a byte, Reading received byte from WB_DAT_O, Negating IntRx_O after reading received data, Aborting pending transmit/receive upon assertion of WB_RST_I, Setting core to idle state upon assertion of WB_RST_I, 8-bit WISHBONE compatibility, Verify the register map addresses and access permissions (R/W) as documented., Verify the Status register reset value is 'XXXXXX01b'., Verify that the core is ready to use upon power-on without needing an explicit reset sequence., Verify that the WB_CYC_I pin is not used (as the design doesn't implement wait states).
18 | 12 | 1-24 | OpenCores MiniUART core specifications 10/09/02 www.opencores.org Rev 0.1 8 of 8 6 Architecture The block diagram of the core is given: WISHBONE Bus interface WISHBONE SIGNALS Transmitter Receiver RxD_PAD_I TxD_PAD_O %4 BR_CLK_I IntTx_O IntRx_O Baudrate Divisor | WISHBONE interface functionality, Data input (WB_DAT_I) and output (WB_DAT_O) on WISHBONE, 8-bit WISHBONE compatibility
5 | 5 | 14-21 | It is not suited to interface a modem as there is no control handshaking (CTS/RTS). It integrate two separate clocks, one for wishbone bus, the other for bitstream generation. This has the advantage to let the user bring his own desired frequency for the baudrate. Support: • WISHBONE interface in 8-bit data bus • Two clock: one for wishbone interface, one for RS232 bitstream generation • Baudrate divisor from 1 to 65536 (generic parameter set at integration time) Does not support: | WISHBONE interface functionality, Data input (WB_DAT_I) and output (WB_DAT_O) on WISHBONE, Serial input (RxD_PAD_I), Baudrate clock input (BR_CLK_I), Baudrate divisor functionality (BRDIVISOR), Baudrate tolerance (receiver's ability to handle variations), 8-bit WISHBONE compatibility
7 | 6 | 1-47 | OpenCores MiniUART core specifications 10/09/02 www.opencores.org Rev 0.1 2 of 2 2 IO ports 2.1 WISHBONE interface signals Port Width Direction Description WB_CLK_I 1 Input Block’s clock input WB_RST_I 1 Input Asynchronous Reset WB_ADDR_I 2 Input Used for register selection WB_DAT_I 8 Input Data input WB_DAT_O 8 Output Data output WB_WE_I 1 Input Write or read cycle selection WB_STB_I 1 Input Specifies transfer cycle WB_ACK_O 1 Output Acknowledge of a transfer 2.2 Other internal signals Port | WISHBONE interface functionality, Asynchronous Reset (WB_RST_I), Data input (WB_DAT_I) and output (WB_DAT_O) on WISHBONE, Write/Read cycle selection using WB_WE_I, Transfer cycle initiation using WB_STB_I, Transfer Acknowledge (WB_ACK_O), Receive buffer functionality, Transmit buffer functionality, Receiver buffer state (bit 1 of status register), Setting core to idle state upon assertion of WB_RST_I, 8-bit WISHBONE compatibility, Verify that the WB_CYC_I pin is not used (as the design doesn't implement wait states).
4 | 5 | 1-13 | OpenCores MiniUART core specifications 10/09/02 www.opencores.org Rev 0.1 1 of 1 1 Introduction This UART (Universal Asynchronous Receiver Transmitter) is designed to make an interface between a RS232 line and a wishbone bus, or a microcontroller, or an IP core. It works fine connected to the serial port of a PC for data exchange with custom electronic. It was built in the perspective to be very small, but efficient. It had to fit in a small FPGA. | WISHBONE interface functionality, Serial output (TxD_PAD_O), 8-bit WISHBONE compatibility
14 | 10 | 22-32 | However, a synchronous assertion of WB_RST_I will abort any pending transmit / receive and will set the core in idle state. Baudrate divisor A generic VHDL parameter allow the user to introduce a divisor between BR_CLK_I clock and the bitstream frequency. In addition, the core insert a 4 divisor for sampling purpose for the receiver. Thus: Baudrate = Freq(BR_CLK_I) / BRDIVISOR / 4 Where BRDIVISOR is the generic parameter. To instanciate the component in a VHDL unit, write: U1 : MiniUART | Asynchronous Reset (WB_RST_I), Register selection using WB_ADDR_I, Write/Read cycle selection using WB_WE_I, Transfer cycle initiation using WB_STB_I, Transfer Acknowledge (WB_ACK_O), Transmit Interrupt (IntTx_O), Baudrate clock input (BR_CLK_I), Transmitter buffer state (bit 0 of status register), Receiver buffer state (bit 1 of status register), Serialization of data upon write to WB_DAT_I, Emission of serialized data on TxD_PAD_O, De-serialization of data upon reception on RxD_PAD_I, Reading received byte from WB_DAT_O, Baudrate divisor functionality (BRDIVISOR), Baudrate calculation: Baudrate = Freq(BR_CLK_I) / BRDIVISOR / 4, Baudrate tolerance (receiver's ability to handle variations), Handling of minimum and maximum bitstream periods within tolerance, Aborting pending transmit/receive upon assertion of WB_RST_I, Setting core to idle state upon assertion of WB_RST_I, Verify that the IntTx_O output is asserted low as long as the transmitter buffer is busy., Verify that the WB_CYC_I pin is not used (as the design doesn't implement wait states).
11 | 9 | 1-21 | OpenCores MiniUART core specifications 10/09/02 www.opencores.org Rev 0.1 5 of 5 4.2 Status register Bit # Access Description 0 R Transmitter buffer state = IntTx_O pin ‘0’ – Busy. Can’t accept incoming byte ‘1’ – Accept a byte to transmit 1 R Receiver buffer state = IntRx_O pin ‘0’ – Buffer empty ‘1’ – Buffer contain a received byte Reset Value: XXXXXX01b | Asynchronous Reset (WB_RST_I), Register selection using WB_ADDR_I, Transfer Acknowledge (WB_ACK_O), Transmit Interrupt (IntTx_O), Receive Interrupt (IntRx_O), Serial input (RxD_PAD_I), Receive buffer functionality, Transmit buffer functionality, Status register functionality, Transmitter buffer state (bit 0 of status register), Receiver buffer state (bit 1 of status register), Setting IntRx_O upon reception of a byte, Reading received byte from WB_DAT_O, Negating IntRx_O after reading received data, Handling of minimum and maximum bitstream periods within tolerance, Aborting pending transmit/receive upon assertion of WB_RST_I, Setting core to idle state upon assertion of WB_RST_I, Verify the register map addresses and access permissions (R/W) as documented., Verify the Status register reset value is 'XXXXXX01b'., Verify that the core is ready to use upon power-on without needing an explicit reset sequence., Verify that the IntTx_O output is asserted low as long as the transmitter buffer is busy., Verify that the WB_CYC_I pin is not used (as the design doesn't implement wait states).
12 | 10 | 1-13 | OpenCores MiniUART core specifications 10/09/02 www.opencores.org Rev 0.1 6 of 6 5 Operation The UART Operation is very basic : Upon a write to the data input bus WB_DAT_I, the core will automatically serialise and emit the byte on the TxD_PAD_O. It will hold IntTx_O low as long as it cannot accept an incoming byte. Therefore a rising edge on IntTx_O can trigger the interrupt line of a microcontroller to emit another byte. | Asynchronous Reset (WB_RST_I), Write/Read cycle selection using WB_WE_I, Transfer cycle initiation using WB_STB_I, Transmit Interrupt (IntTx_O), Receive Interrupt (IntRx_O), Serial output (TxD_PAD_O), Serial input (RxD_PAD_I), Serialization of data upon write to WB_DAT_I, Emission of serialized data on TxD_PAD_O, De-serialization of data upon reception on RxD_PAD_I, Setting IntRx_O upon reception of a byte, Reading received byte from WB_DAT_O, Negating IntRx_O after reading received data, Aborting pending transmit/receive upon assertion of WB_RST_I, Setting core to idle state upon assertion of WB_RST_I, Verify that the IntTx_O output is asserted low as long as the transmitter buffer is busy.
10 | 8 | 1-36 | OpenCores MiniUART core specifications 10/09/02 www.opencores.org Rev 0.1 4 of 4 4 Registers 4.1 Registers list Name Address Width Access Description Receive buffer 0 8 R Contain byte received Transmit buffer 0 8 W Contain byte to transmit Status 1 8 R Receive buffer full / Transmitter busy Reserved 2 8 Reserved 3 8 | Register selection using WB_ADDR_I, Receive buffer functionality, Transmit buffer functionality, Status register functionality, Transmitter buffer state (bit 0 of status register), Receiver buffer state (bit 1 of status register), Verify the register map addresses and access permissions (R/W) as documented., Verify the Status register reset value is 'XXXXXX01b'.
8 | 6 | 48-75 | Width Direction Description IntTx_O 1 Output Transmit Interrupt IntRx_O 1 Output Receive Interrupt BR_CLK_I 1 Output Clock for serialisation/unserialisation 2.3 External (off-chip) connections Port Width Direction Description TxD_PAD_O 1 Output The serial output signal RxD_PAD_I 1 Input The serial input signal | Register selection using WB_ADDR_I, Data input (WB_DAT_I) and output (WB_DAT_O) on WISHBONE, Transfer Acknowledge (WB_ACK_O), Transmit Interrupt (IntTx_O), Receive Interrupt (IntRx_O), Serial output (TxD_PAD_O), Serial input (RxD_PAD_I), Receive buffer functionality, Transmit buffer functionality, Status register functionality, Transmitter buffer state (bit 0 of status register), Serialization of data upon write to WB_DAT_I, Emission of serialized data on TxD_PAD_O, De-serialization of data upon reception on RxD_PAD_I, Setting IntRx_O upon reception of a byte, Negating IntRx_O after reading received data, Verify that the IntTx_O output is asserted low as long as the transmitter buffer is busy.
17 | 11 | 21-79 | Going beyond this limits, the receiver will be unable to deserialise correctly. BRDIVISOR Baudrate 2080 1200 1040 2400 520 4800 260 9600 130 19200 65 38400 BR_CLK_I at 10MHz BRDIVISOR Baudrate 192 2400 96 4800 48 9600 32 14400 24 19200 16 28800 8 57600 4 115200 2 230400 1 460800 BR_CLK_I at 1.8432MHz Start Bit 0 Bit 1 Bit 2 Bit 3 Bit 4 +2.6% Bit 6 Bit 7 Stop Byte 0x42 -5.9% Bit 5 Nominal expected baudrate Max period for the bitstream Min period for the bitstream | Write/Read cycle selection using WB_WE_I, Transfer cycle initiation using WB_STB_I, Serial output (TxD_PAD_O), Baudrate clock input (BR_CLK_I), Serialization of data upon write to WB_DAT_I, Emission of serialized data on TxD_PAD_O, De-serialization of data upon reception on RxD_PAD_I, Setting IntRx_O upon reception of a byte, Reading received byte from WB_DAT_O, Negating IntRx_O after reading received data, Baudrate divisor functionality (BRDIVISOR), Baudrate calculation: Baudrate = Freq(BR_CLK_I) / BRDIVISOR / 4, Baudrate tolerance (receiver's ability to handle variations), Handling of minimum and maximum bitstream periods within tolerance, Aborting pending transmit/receive upon assertion of WB_RST_I, Verify that the IntTx_O output is asserted low as long as the transmitter buffer is busy., Verify that the WB_CYC_I pin is not used (as the design doesn't implement wait states).
6 | 5 | 22-23 | • FIFO input/output • Control handshaking | Transfer Acknowledge (WB_ACK_O), Receive Interrupt (IntRx_O), Receive buffer functionality, Transmit buffer functionality, Status register functionality, Transmitter buffer state (bit 0 of status register), Receiver buffer state (bit 1 of status register)
9 | 7 | 1-29 | OpenCores MiniUART core specifications 10/09/02 www.opencores.org Rev 0.1 3 of 3 3 Clocks Clocks table: Rates (MHz) Name Source Max Min Resolut ion Remarks Description WB_CLK_I Wishbone bus None Wishbone clock BR_CLK_I User Limited by target host None Baudrate clock | Baudrate clock input (BR_CLK_I), Verify that the core is ready to use upon power-on without needing an explicit reset sequence.
15 | 10 | 33-34 | generic map (BRDIVISOR => 103) port map (clk, rst, adr, ...); | Baudrate clock input (BR_CLK_I), Baudrate divisor functionality (BRDIVISOR), Baudrate calculation: Baudrate = Freq(BR_CLK_I) / BRDIVISOR / 4, Verify the register map addresses and access permissions (R/W) as documented.
3 | 4 | 1-25 | OpenCores MiniUART core specifications 10/09/02 www.opencores.org Rev 0.1 ii Contents Introduction ……………………………………………… 1 IO ports ……………………………………………… 2 Clocks ……………………………………………… 3 Registers ……………………………………………… 4 Operation ……………………………………………… 6 Architecture ……………………………………………… 8 | Status register functionality, Verify the Status register reset value is 'XXXXXX01b'., Verify that the core is ready to use upon power-on without needing an explicit reset sequence.
16 | 11 | 1-20 | OpenCores MiniUART core specifications 10/09/02 www.opencores.org Rev 0.1 7 of 7 for a division of 103. Below are given some divisor values for common baudrates: Baudrate tolerance The receiver will accept a light variation between the expected baudrate and the effective bitstream baudrate that is: Min freq Nominal Baudrate -2.60% Max freq Nominal Baudrate +5.90% Equivalent in period : Min period Nominal period -5.90% Max period Nominal period +2.60% | Baudrate divisor functionality (BRDIVISOR), Baudrate calculation: Baudrate = Freq(BR_CLK_I) / BRDIVISOR / 4, Baudrate tolerance (receiver's ability to handle variations), Handling of minimum and maximum bitstream periods within tolerance
2 | 3 | 1-19 | OpenCores MiniUART core specifications 10/09/02 www.opencores.org Rev 0.1 i Revision History Rev. Date Author Description 0.1 28/12/01 Philippe Carton First Draft 0.2 5/3/02 Philippe Carton Detailed Baudrate tolerance section | Baudrate calculation: Baudrate = Freq(BR_CLK_I) / BRDIVISOR / 4, Baudrate tolerance (receiver's ability to handle variations), Handling of minimum and maximum bitstream periods within tolerance, Verify that the core is ready to use upon power-on without needing an explicit reset sequence.
1 | 2 | 1-1 | This page has been intentionally left blank | Verify the register map addresses and access permissions (R/W) as documented., Verify the Status register reset value is 'XXXXXX01b'.