## Verification Plan
Feature ID | Feature Name | Sub Feature | Spec Version | Requirement Location | Description | Verification Goal | Test Type | Coverage Method | UVM Components Involved | Pass/Fail Criteria | Sequences Coverage | Link to Register Coverage | Traceability | Test Case Coverage | Target Register and Justification | Link to Coverage | Testcase Range | Testcase Design | Testcase Steps | Testcase Inputs | Testcase Outputs | Constraints | Randomization Constraints and Rationale | Sequence Implementation Notes | Scoreboard and Checker | Link to Test Cases | Link to Ports | Link to PDF Coverage
F001 | AMBA Specification Usage | Development of compliant products | IHI0022D | Clause 1 | Verification of proper use and copy of AMBA specifications for developing products compliant with the AMBA Specification as licensed by ARM. | Ensure the IP core adheres to the AMBA AXI/ACE specification during all phases of operation. | constrained random | functional code assertion covergroups coverpoints | Driver Sequencer Monitor Scoreboard Agent Environment | All transactions adhere to AMBA AXI/ACE protocol. No protocol violations occur. All data transfers are correct. | Random transactions Single burst transactions Multiple burst transactions Interleaved transactions Out-of-order transactions Error injection sequences | Go to Register Coverage | {'test_name': 'test_amba_axi', 'sequence_name': 'seq_amba_axi_rw', 'agent_name': 'axi_agent', 'covergroup_name': 'amba_axi_cg'} | SingleReadWrite BurstReadWrite InterleavedReadWrite ErrorInjection InvalidAddress | Control_Reg - Configure various operating modes Status_Reg - Check status flags Address_Map_Reg0/1 - Configure the address ranges | http://coverage.example.com/amba_axi | {'min': 'Single read write to the first memory location', 'mid': 'Burst transaction with medium burst length to a mid-range address', 'max': 'Multiple interleaved transactions with maximum burst length to different memory locations with error injection'} | Create UVM sequences to perform read and write transactions with varying parameters such as address data burst length and error injection | 1. Configure environment and agents 2. Create and execute sequences 3. Check scoreboard for expected results 4. Collect coverage | Addresses data burst lengths error types | Read data responses error signals | Valid address range data range burst length limits error injection controls | Address within valid range. Data to random values. Burst length to random numbers. Error type using weighted distribution. | Use UVM sequences to generate AXI transactions. Add constraints to the sequences to target specific scenarios. Implement error injection mechanisms within the sequences. | {'scoreboard_checks': 'Data integrity comparing written and read data. AXI protocol handshake using valid ready signals. BRESP and RRESP values for correct responses. Transaction ordering for interleaved transactions. Burst transfer completion for burst transactions.', 'new_checkers': 'Protocol checker to verify AXI protocol compliance. Timing checker to verify timing constraints are met.'} | Go to Test Cases | Go to Ports
F002 | Clock Edge Verification | ACLK assertion and output signal changes | IHI 0022D | A3.1.1, A3.1.2 | Verifies that input signals are sampled on the rising edge of ACLK and output signals change after the rising edge of ACLK. Also checks reset deassertion synchronicity with ACLK. | Ensure correct sampling and driving of signals relative to the ACLK rising edge and ARESETn deassertion. | constrained random | assertion coverage, functional coverage | Monitor, Agent, Scoreboard | Input signals sampled correctly on rising ACLK edge. Output signals change after rising ACLK edge. Reset deassertion is synchronous with rising ACLK edge. All assertions must pass. | Basic read/write sequences, reset sequences, snoop sequences | Go to Register Coverage | {'test_name': 'clock_edge_test', 'sequence_name': 'clock_edge_seq', 'agent_name': 'axi_agent', 'covergroup_name': 'clk_rst_cg'} | RisingEdgeAssertion, FallingEdgeViolation, ResetDeassertionSync | None | NA | {'min': 'Basic read/write with reset', 'mid': 'Multiple concurrent read/write/snoop transactions with reset', 'max': 'Stress test with maximum burst lengths and data sizes during reset sequence'} | Create test cases to exercise different read write and snoop operations and ensure clock edge adherence. Include a reset sequence. | 1. Apply reset. 2. Deassert reset synchronously with ACLK. 3. Initiate read and write transactions. 4. Initiate Snoop Transactions 5. Check signal timings. 6. Complete transactions and verify the data. | Randomized address, data, and control signals. | Expected responses and correct data transfer. | None | Randomize all input signals to ensure full coverage of the design. | Create sequences for basic read/write, snoop operations, and reset sequences. Use randomized transactions. | {'scoreboard_checks': 'Check data integrity, protocol handshake, and reset behavior. Verify correct values are sampled/driven on each ACLK edge.', 'new_checkers': 'Timing checker to verify setup and hold times for input signals relative to ACLK rising edge; Reset checker to verify ARESETn deassertion is synchronous.'} | Go to Test Cases | Go to Ports
F003 | ARESETn Assertion and Deassertion |  | IHI 0022D | A2-28 A2.1, C2-155 C2.3.3 | Verification of the global active-low reset signal ARESETn. Checks for proper assertion and deassertion of ARESETn and its effect on the DUT and interface signals. | Ensure the DUT and the interface signals behave correctly during and after reset. | constrained random | functional assertion code covergroups coverpoints | env agent driver monitor scoreboard | The DUT and interface signals must be in their reset state when ARESETn is asserted and transition to their functional state after ARESETn is deasserted. RACK WACK CRVALID CDVALID and ACVALID must be driven LOW during reset. | reset_sequence pre_reset_sequence post_reset_sequence | Go to Register Coverage | {'test_name': 'test_reset', 'sequence_name': 'reset_sequence', 'agent_name': 'master_agent', 'covergroup_name': 'reset_cg'} | Reset_Basic Reset_PulseWidth Reset_DuringTransaction Reset_Recovery | ControlRegister StatusRegister AddressRegister DataRegister These registers represent a sample of control status and data registers to verify proper reset behavior. | TBD | {'min': 'Basic reset assertion and deassertion', 'mid': 'Varying reset pulse width Reset during transaction', 'max': 'Stress test with long reset pulses and many transactions'} | The test cases will be designed to cover various reset scenarios including basic assertion deassertion pulse width variation reset during transaction and reset recovery. | Detailed step-by-step instructions are provided within each test case description. | The primary input is the ARESETn signal along with ACLK. Data inputs are also randomized after reset for recovery tests. | The expected outputs include the DUT entering reset state exiting reset state and completing transactions correctly. | Constraints are used to vary the reset pulse width timing of reset assertion relative to transactions and data values. | Randomization is applied to transaction data to ensure a variety of scenarios are covered. Constraints ensure the transactions are valid. | UVM sequences will be used to control the reset signal and generate transactions. The reset_sequence will handle basic reset scenarios while other sequences will focus on more complex scenarios. | {'scoreboard_checks': 'The scoreboard checks for the DUT entering and exiting reset state correctly. It verifies register values data integrity and correct protocol handshake. It also monitors the state of RACK WACK CRVALID CDVALID during reset.', 'new_checkers': 'A reset checker will be implemented to specifically monitor the behavior of the DUT and interface signals during and after reset. A protocol checker will be in place to verify transactions are correctly handled'} | Go to Test Cases | Go to Ports
F004 | Reset Behavior | Master drives ARVALID, AWVALID, and WVALID LOW during reset | IHI0022D | A3.1.2 | During reset, as ARESETn is asserted (LOW), the AXI master interface must drive ARVALID, AWVALID, and WVALID signals LOW. | Verify that the AXI master correctly drives ARVALID, AWVALID, and WVALID LOW when ARESETn is asserted. | constrained random | Functional, Assertion, Covergroups | AXI Master Agent, AXI Monitor, Scoreboard | The test passes if ARVALID, AWVALID, and WVALID are driven LOW during reset and remain LOW until ARESETn is deasserted and the master starts driving them according to normal protocol. | Reset sequence, Normal transaction sequences after reset | Go to Register Coverage | {'test_name': 'test_axi_reset', 'sequence_name': 'reset_sequence', 'agent_name': 'axi_master_agent', 'covergroup_name': 'axi_reset_cg'} | test_reset_basic, test_reset_long, test_reset_multiple | N/A - No registers involved during reset assertion, only signal monitoring. | N/A | {'min': 'Short reset duration (5 clock cycles)', 'mid': 'Moderate reset duration (20 clock cycles)', 'max': 'Long reset duration (100 clock cycles)'} | The testbench will drive the ARESETn signal and monitor ARVALID, AWVALID, and WVALID signals. Assertions will be used to verify the expected behavior. | 1. Instantiate the AXI master agent. 2. Create a reset sequence. 3. Drive ARESETn LOW for the specified duration. 4. Monitor ARVALID, AWVALID, and WVALID. 5. Check that they are LOW during the reset assertion. 6. Deassert ARESETn. 7. Optionally, start normal AXI transactions after reset to confirm normal operation. | ARESETn | ARVALID, AWVALID, WVALID | Timing of ARESETn assertion and deassertion. | Reset assertion length and multiple resets. | The reset sequence will drive ARESETn LOW and HIGH at appropriate times. The monitor will observe the AXI signals and report any violations. | {'scoreboard_checks': 'The scoreboard checks that ARVALID, AWVALID, and WVALID are LOW during ARESETn assertion. Assertions are used to verify this condition.', 'new_checkers': 'Assertion checker to monitor ARVALID, AWVALID, and WVALID during reset.'} | Go to Test Cases | Go to Ports
F005 | Reset Behavior | Slave drives RVALID and BVALID LOW during reset | IHI 0022D | A3.1.2 | During reset (ARESETn is LOW), the slave interface must drive RVALID and BVALID signals LOW. This ensures that the master does not interpret any spurious activity on these signals as valid data or responses during reset. | Verify that the slave drives RVALID and BVALID LOW while ARESETn is LOW. | constrained random | assertion, functional | env, agent (slave_monitor, slave_driver), scoreboard | Test passes if RVALID and BVALID are observed to be LOW throughout the entire reset assertion period. Test fails otherwise. | reset_sequence, normal_transaction_sequence | Go to Register Coverage | {'test_name': 'reset_test', 'sequence_name': 'reset_sequence', 'agent_name': 'slave_agent', 'covergroup_name': 'reset_cg'} | ResetAsserted, ResetDeasserted, ResetDuringTransaction | N/A - This requirement is for interface signals, not registers. | TBD | {'min': 'Minimum reset assertion width', 'mid': 'Nominal reset assertion width', 'max': 'Maximum reset assertion width'} | Design testcases to cover the various scenarios where reset can be asserted: during idle state, during read transaction, and during write transaction. | 1. Apply reset and hold for a minimum number of clock cycles. 2. Sample RVALID and BVALID signals to ensure they are LOW. 3. Release reset and continue normal operation. | ARESETn, ACLK | RVALID, BVALID | Keep reset assertion width random within min/max ranges. | Randomize the duration of ARESETn assertion to ensure it is tested with different lengths. This will cover cases with short glitches and long power-on resets. | Implement a reset_sequence that asserts and deasserts the reset signal. Implement a normal_transaction_sequence to generate AXI transactions. Combine these sequences in tests to cover reset scenarios. | {'scoreboard_checks': '1. Check that RVALID and BVALID are LOW during reset assertion.\n2. Check that RVALID and BVALID remain LOW after reset deassertion until a valid transaction.\n3. Check that if reset is asserted during a transaction, RVALID and BVALID are immediately driven LOW.', 'new_checkers': 'Assertion checker to monitor RVALID and BVALID during reset.'} | Go to Test Cases | Go to Ports
F006 | Channel Signaling | VALID/READY Handshake Process | IHI0022D | A3.2.1, A3.2.2, C3.6, C3.7, C3.8 | Verifies the VALID/READY handshake mechanism for all AXI and ACE channels, ensuring correct data transfer between master and slave/interconnect. Includes write address write data write response read address read data snoop address snoop response and snoop data channels. | To ensure that all channels adhere to the VALID/READY handshake rules for data transfer. | constrained random | functional, assertion, covergroups | Master Agent, Slave Agent, Interconnect Agent, Scoreboard, Monitor | Transaction is correctly transferred when both VALID and READY are asserted. No data loss or corruption occurs. Acknowledge signals asserted correctly. | Base Sequence, Read Sequence, Write Sequence, Snoop Sequence, Burst Sequences, Interleaved Sequences | Go to Register Coverage | {'test_name': 'axi_base_test', 'sequence_name': 'axi_base_sequence', 'agent_name': 'axi_master_agent', 'covergroup_name': 'axi_handshake_cg'} | ValidReadyValid, ValidReadyReady, ReadyValidValid, ReadyValidReady, MultiCycleHandshake, InterleavedTransactions | Address registers (AWADDR, ARADDR, ACADDR) - To ensure correct addressing during data transfer. Response registers (BRESP, RRESP, CRRESP) - To check the status of the transaction. | TBD | {'min': 'Single-beat transactions with minimal delays', 'mid': 'Multi-beat transactions with varying delays', 'max': 'Maximum burst length transactions with max outstanding transactions and max delays'} | Design tests to cover all possible timing combinations of VALID and READY signals for each channel. Implement a scoreboard to track the progress of each transaction and ensure data integrity. | 1. Configure the master agent to initiate a transaction. 2. Randomize the delay between the assertion of VALID and READY signals. 3. Monitor the signals on each channel and record the transaction details. 4. Compare the received data with the expected data. | Address, data, control signals, VALID and READY signals with different delays. | Data, response signals, completion status | Specify constraints on the delay between VALID and READY signals to hit various timing scenarios. | Limit randomization to realistic delays and burst lengths to prevent overly long simulation times. | Implement sequences that drive the AXI and ACE channels with different VALID/READY timings and burst lengths. Use configuration options to control the delays and burst lengths. | {'scoreboard_checks': 'The scoreboard checks for:\n\t- Correct data transfer on all channels.\n\t- Valid responses for each transaction.\n\t- Adherence to VALID/READY handshake protocol.\n\t- Correct acknowledge signaling (RACK, WACK) after completion of transactions.\n\t- Transaction ordering as per the specification.', 'new_checkers': 'Implement timing checkers to ensure the VALID and READY signals meet the required timing constraints. Implement error detection checkers to detect any data corruption during transfer.'} | Go to Test Cases | Go to Ports
F007 | Channel Handshake Dependencies | Preventing Deadlock | IHI0022D | A3.3, C3.9 | Verification of AXI/ACE channel handshake dependencies to ensure that deadlock situations are avoided by adhering to the specified signal assertion rules. | Ensure that masters and slaves adhere to handshake dependencies (VALID/READY) on all AXI/ACE channels to prevent deadlock scenarios. | constrained random | Functional, assertion, covergroups, coverpoints | Master Agent, Slave Agent, Monitor, Scoreboard | The simulation passes if all handshake dependencies are met, and no deadlock conditions are observed. Fail if dependencies are violated or deadlock is detected. | Base Read Sequence, Base Write Sequence, Snoop Sequence, Barrier Sequence, DVM Sequence | Go to Register Coverage | {'test_name': 'axi_handshake_test', 'sequence_name': 'axi_base_sequence', 'agent_name': 'axi_master_agent', 'covergroup_name': 'handshake_cg'} | BasicReadWriteHandshake, StalledReadAddress, StalledWriteData, SnoopTransactionHandshake, DVMTransactionHandshake, ReadBeforeReady, WriteBeforeReady, SnoopBeforeReady | AXI_CTRL_REG is used to control AXI parameters. SLAVE_STATUS_REG indicates slave status. SNOOP_CTRL_REG controls snoop parameters. These registers are used to inject different scenarios and observe the behavior. | TBD | {'min': 'Single read and write transactions', 'mid': 'Multiple outstanding read and write transactions with interleaved snoop transactions', 'max': 'Maximum outstanding transactions with continuous snoop and DVM transactions'} | Design testcases to cover all possible handshake scenarios: assert READY before VALID, stall READY after VALID, concurrent transactions, etc. | 1. Configure registers (AXI_CTRL_REG, SLAVE_STATUS_REG, SNOOP_CTRL_REG). 2. Initiate transaction sequences (read, write, snoop, DVM). 3. Monitor signals and check dependencies. 4. Verify data integrity and no deadlock. | Address, data, control signals (VALID, READY), transaction attributes. | Data, responses, status signals, completion signals. | Constraints to ensure proper handshake dependencies and prevent illegal conditions. | Randomize transaction attributes and delays to thoroughly test different scenarios. Constraints to maintain legal AXI/ACE protocol sequences. | Create UVM sequences for read, write, snoop, and DVM transactions. Implement sequences to control VALID and READY signals and to inject delays. | {'scoreboard_checks': '1. Data integrity for read and write transactions.\n2. Correctness of write response (BRESP).\n3. Valid handshake sequences on all channels (AR, AW, W, R, B, AC, CR, CD).\n4. No deadlock conditions are observed.\n5. DVM completion signals are received correctly.', 'new_checkers': '1. Handshake Checker: Monitors VALID and READY signals and flags violations of handshake dependencies.\n2. Deadlock Checker: Detects if the system is stalled indefinitely.'} | Go to Test Cases | Go to Ports
F008 | Transaction Structure Verification | Address, Data, and Response Structures | IHI 0022D | A3.4, A5 | Verifies the correctness of AXI transaction structures including address, data, and response phases for both read and write transactions. This includes checking for valid address alignment, data integrity, and proper response signaling. | To ensure the IP block correctly handles AXI transactions by validating address alignment, data integrity, and proper response signaling. | constrained random | functional, code, assertion, covergroups, coverpoints | Sequencer, Driver, Monitor, Agent, Scoreboard | All transactions complete without protocol violations; data integrity is maintained; expected responses are received. | Single read transaction sequence; Single write transaction sequence; Burst read transaction sequence; Burst write transaction sequence; Interleaved read and write transaction sequence; Error response sequence; Unaligned transfer sequence; Barrier transaction sequence | Go to Register Coverage | {'test_name': 'transaction_test', 'sequence_name': 'axi_transaction_seq', 'agent_name': 'axi_master_agent', 'covergroup_name': 'axi_transaction_cg'} | SingleReadTransaction, SingleWriteTransaction, BurstReadTransaction, BurstWriteTransaction, InterleavedReadWrite, ErrorResponse, UnalignedTransfer, BarrierTransaction | CONTROL_REG: Used to enable/disable certain features of the IP; ADDRESS_REG: Base address for transactions; DATA_REG: Data to be written to the IP; STATUS_REG: Used to read status of the IP | http://example.com/coverage_report | {'min': 'Single byte transfer', 'mid': 'Word transfer', 'max': 'Maximum burst size transfer'} | Design testcases to cover all possible combinations of AXI transactions including read, write, burst, interleaved, and error scenarios. Use constrained random stimulus to generate address, data, and control signals. | 1. Configure IP through control registers. 2. Generate AXI transactions using UVM sequences. 3. Monitor AXI interface signals. 4. Check data integrity and response signals using the scoreboard. | Randomized address, data, burst length, and control signals | Expected data, response signals, and status register values | Address alignment, burst length limits, valid address range | Constrain address to be within valid memory map, burst length to be within the maximum allowed value, and data values to be within the allowed range. Rationale: to avoid illegal transactions. | Implement UVM sequences for each type of AXI transaction. Use parameterized sequences to vary address, data, and burst length. | {'scoreboard_checks': 'The scoreboard checks for:\n- Data integrity by comparing read data with expected data from memory model.\n- AXI protocol compliance by verifying valid and ready signals.\n- Response signals (BRESP and RRESP) for correct status.\n- Alignment of address based on burst size.\n- Correct assertion of RLAST for burst transactions.', 'new_checkers': 'Implement checkers for:\n- Address alignment: to detect misaligned transfers.\n- AXI protocol violations: to ensure protocol compliance.'} | Go to Test Cases | Go to Ports
F009 | AXI Burst Boundary | 4KB Address Boundary Crossing | IHI0022D | A3.4.1 | This feature ensures that AXI bursts do not cross a 4KB (4096 byte) address boundary. | Verify that master does not generate bursts that cross a 4KB address boundary and that the slave correctly handles or rejects such bursts. | constrained random | Functional, Assertion, Covergroups | AXI Master Agent, AXI Slave Agent, Scoreboard | Test passes if no burst crosses a 4KB boundary. Test fails if any burst crosses the boundary, or if the slave does not respond correctly to such a burst (e.g., hangs or returns incorrect data). | Address crossing boundary, Burst Length Variation, Burst Type Variation (FIXED, INCR, WRAP) | Go to Register Coverage | {'test_name': 'axi_boundary_test', 'sequence_name': 'axi_boundary_sequence', 'agent_name': 'axi_master_agent', 'covergroup_name': 'axi_boundary_cg'} | BoundaryCrossingIncr, BoundaryCrossingWrap, NoBoundaryCrossing, BoundaryStartAt4K | AXI Address, Length, Size, Burst registers to control the generated AXI transactions. | boundary_coverage_report.html | {'min': 'Address very close to boundary, burst length 1', 'mid': 'Address midway to boundary, burst length 8', 'max': 'Address right at boundary, max burst length'} | Design test cases with specific addresses, burst lengths, and sizes to target crossing and not crossing the 4KB boundary. | Configure the master agent to generate AXI transactions with specific address, length, size, and burst type. The slave agent monitors these transactions and either completes the transaction or provides an error response (SLVERR or DECERR). | Vary ARADDR, ARLEN, ARSIZE, ARBURST to create crossing and non-crossing scenarios. | Expected outputs are the correct data transfer and the appropriate response signals (OKAY, SLVERR, or DECERR). | Constrain ARADDR to be near the 4KB boundary. Constrain ARLEN and ARSIZE to cause bursts to cross or not cross the boundary. | Randomize ARADDR, ARLEN, ARSIZE, ARBURST with constraints to ensure coverage of crossing and non-crossing scenarios. Constrain addresses to be within a window around the 4KB boundary to focus testing. | Implement UVM sequences that configure the master agent with random but constrained address, length, size, and burst type values. Use a configuration object to pass constraints to the sequence. | {'scoreboard_checks': "The scoreboard checks the following: 1. Address validity: ensure burst addresses don't cross 4KB boundary when it is not supposed to. 2. Response validity: If burst crosses boundary, slave must respond with SLVERR or DECERR. 3. Data integrity: If burst does not cross boundary, data transfer must be correct. 4. Protocol handshake: all AXI handshake signals (VALID, READY) must assert and deassert correctly.", 'new_checkers': 'Boundary crossing checker: This checker monitors ARADDR, ARLEN, ARSIZE and flags an error if burst attempts to cross the 4KB boundary when it should not.'} | Go to Test Cases | Go to Ports
F010 | AXI3 Burst Length Support | Burst lengths of 1 to 16 transfers | IHI0022D | A3.4, A3-44 | AXI3 protocol supports burst lengths ranging from 1 to 16 transfers for all burst types (FIXED, INCR, WRAP). AxLEN[3:0] represents the burst length, where Burst_Length = AxLEN[3:0] + 1. | Verify that the AXI3 interface correctly handles burst lengths from 1 to 16 transfers for all burst types. | constrained random | functional, assertion, covergroups, coverpoints | AXI3 Master Agent, AXI3 Slave Agent, AXI3 Monitor, Scoreboard | The test passes if all AXI3 transactions complete successfully with the correct data transfer count, address sequencing, and valid responses. The test fails if there are any protocol errors, data mismatches, or incorrect number of transfers. | Randomize AXI3 transactions with different burst lengths (1-16) and burst types (FIXED, INCR, WRAP). | Go to Register Coverage | {'test_name': 'axi3_burst_length_test', 'sequence_name': 'axi3_burst_length_seq', 'agent_name': 'axi3_master_agent', 'covergroup_name': 'axi3_burst_length_cg'} | axi3_burst_length_1, axi3_burst_length_8, axi3_burst_length_16, axi3_burst_length_random | AxLEN is the target register for setting burst lengths. | N/A | {'min': 'burst_length=1', 'mid': 'burst_length=8', 'max': 'burst_length=16'} | Design test cases to cover all possible AXI3 burst lengths (1-16) and burst types (FIXED, INCR, WRAP). Randomize address, data and other control signals to ensure comprehensive coverage. | 1. Generate randomized AXI3 transactions. 2. Send the transactions through the AXI3 master agent. 3. Monitor the transactions at the slave agent. 4. Compare the sent and received data in the scoreboard. | Randomized AxLEN, AxADDR, AxBURST, AxSIZE, WDATA. | Expected data at the slave interface and corresponding BRESP/RRESP. | Ensure address alignment for WRAP bursts. | Constrain burst lengths between 1 and 16. Ensure address alignment for WRAP bursts based on burst size and burst length to avoid crossing 4KB boundary. | Create a UVM sequence that generates AXI3 transactions with randomized burst lengths and burst types. Use constraints to ensure valid address alignment for wrapping bursts and to stay within memory limits. | {'scoreboard_checks': '1. Check for correct data transfer for each burst based on configured AxLEN. 2. Check for correct address sequence based on AxBURST and AxSIZE. 3. Check for valid RRESP/BRESP from the slave. 4. Check for protocol adherence (VALID/READY handshake).', 'new_checkers': 'None'} | Go to Test Cases | Go to Ports
F011 | AXI4 burst length support for INCR burst type | INCR burst length extension (1 to 256) | IHI 0022D | A3.4, A3-44 | AXI4 extends burst length support for the INCR burst type to 1 to 256 transfers, while AXI3 supports only 1 to 16 transfers. | Verify that the IP correctly handles INCR bursts with lengths from 1 to 256 as per the AXI4 specification. | constrained random | functional, code, covergroups, coverpoints | axi_master_agent axi_slave_agent axi_monitor axi_scoreboard | All transactions with INCR burst type and length 1-256 complete successfully with correct data transfer and response. | incr_burst_read incr_burst_write | Go to Register Coverage | {'test_name': 'test_incr_burst', 'sequence_name': 'incr_burst_sequence', 'agent_name': 'axi_master_agent', 'covergroup_name': 'axi_len_cg'} | IncrBurstLengthMin, IncrBurstLengthMid, IncrBurstLengthMax, IncrBurstUnaligned | ARLEN, AWLEN to control burst length. Justification: these registers directly control the number of transfers in the burst. | TBD | {'min': 'INCR burst length 1 aligned address', 'mid': 'INCR burst length 128 aligned address', 'max': 'INCR burst length 256 aligned address'} | Constrained random tests to cover different burst lengths for INCR type. Aligned and unaligned addresses. | 1. Configure master agent. 2. Generate write transaction with INCR burst type and random data and ARLEN/AWLEN. 3. Generate read transaction with INCR burst type and same ARLEN/AWLEN. 4. Check data integrity and correct BRESP/RRESP. | Random data, ARLEN, AWLEN, ARADDR, AWADDR, ARBURST, AWBURST. | Read data matches write data, BRESP=OKAY, RRESP=OKAY | AWLEN inside [0:255], ARLEN inside [0:255], ARBURST = INCR, AWBURST = INCR | ARLEN and AWLEN are randomized within [0:255] to cover all possible burst lengths. ARADDR and AWADDR are randomized to hit different addresses. | Implement a UVM sequence that generates AXI transactions with the specified INCR burst type and random burst lengths between 1 and 256. Use constraints to keep ARLEN and AWLEN within the valid range. | {'scoreboard_checks': '1. Check that the correct number of data transfers occur based on ARLEN/AWLEN. 2. Check that the read data matches the written data. 3. Verify correct RRESP and BRESP values. 4. Verify that addresses are incrementing correctly for INCR bursts.', 'new_checkers': 'Implement an address checker to verify that the addresses are incrementing correctly based on AxSIZE for INCR bursts.'} | Go to Test Cases | Go to Ports
F012 | AXI Burst Rules | Wrapping Burst Length | IHI0022D | A3.4 Transaction structure, A3-44 | AXI protocol defines rules for burst length when using wrapping bursts. The burst length must be 2, 4, 8, or 16 transfers. | Verify that the AXI master adheres to the burst length restriction for wrapping bursts. | constrained random | functional, assertion, covergroups, coverpoints | AXI Master Agent, AXI Slave Agent, Scoreboard | Test passes if the AXI master only initiates wrapping bursts with lengths 2, 4, 8, or 16, and test fails if it attempts to initiate wrapping bursts with other lengths. | Sequences covering WRAP burst types with varying ARLEN/AWLEN values, including edge cases and invalid values (tested using error injection) | Go to Register Coverage | {'test_name': 'test_axi_wrap_burst_len', 'sequence_name': 'seq_axi_wrap_burst', 'agent_name': 'axi_master_agent', 'covergroup_name': 'axi_burst_cg'} | WrapBurstLength2, WrapBurstLength4, WrapBurstLength8, WrapBurstLength16, WrapBurstLengthInvalid | ARLEN, AWLEN, ARBURST, AWBURST - Registers controlling burst length and type. Setting these to specific values tests the burst length rules. | TBD | {'min': 'WRAP burst with length 2', 'mid': 'WRAP burst with length 8', 'max': 'WRAP burst with length 16'} | Design test cases to generate WRAP bursts with valid and invalid lengths. Use constraints to control the burst type and length. Use assertions to check for invalid burst lengths. | 1. Configure the AXI master agent. 2. Set the desired burst type (WRAP) and length. 3. Initiate the transaction. 4. Check for proper handshaking. 5. Check for data integrity. 6. Verify assertions for invalid configurations. | AWBURST, ARLEN, AWADDR, ARADDR, data | RVALID, WVALID, BRESP, RRESP, data | ARBURST==2'b10 or AWBURST==2'b10, ARLEN+1 inside {2,4,8,16} or AWLEN+1 inside {2,4,8,16} | Constrain burst type to WRAP and burst length to the allowed values (2, 4, 8, 16). This ensures that only valid WRAP bursts are generated during constrained random testing. | The sequence will configure the AXI master agent with the desired burst type and length. The sequence will also drive the address and data signals. The sequence will check for the completion of the transaction. | {'scoreboard_checks': 'The scoreboard will check for: 1. Valid AXI handshake signals. 2. Correct number of data transfers based on ARLEN/AWLEN. 3. Data integrity for read/write transactions. 4. Proper alignment of burst. 5. Error response for invalid burst configurations.', 'new_checkers': '1. Burst Length Checker: Monitors ARLEN/AWLEN for WRAP bursts and asserts an error if the length is not 2, 4, 8, or 16.'} | Go to Test Cases | Go to Ports
F013 | Burst Termination | Early Termination Prevention | IHI0022D | A3-44 | This feature ensures that a master or interconnect cannot terminate a burst transaction early. The master must complete all transfers in a burst even if data is discarded or write strobes are deasserted. | Verify that the slave receives all expected beats in a burst, regardless of master deassertion of write strobes or discarding of read data. | constrained random | functional, assertion, covergroups, coverpoints | Master Agent, Slave Agent, Scoreboard | The test passes if the slave receives and processes the correct number of beats for each burst transaction, as defined by the burst length, even if the master deasserts write strobes or discards read data. The test fails if the slave terminates a burst prematurely or reports an error due to incomplete data transfer. | Basic read and write sequences with varying burst lengths, burst types, and intentional early strobe deassertion or RREADY deassertion. | Go to Register Coverage | {'test_name': 'test_no_early_term', 'sequence_name': 'seq_burst_rw', 'agent_name': 'master_agent', 'covergroup_name': 'axi_config_cg'} | burst_write_no_strb, burst_read_no_rready | None. This feature primarily tests protocol behavior and doesn't rely on specific register configuration. | TBD | {'min': 'Burst length of 2, WSTRB or RREADY deasserted after the first beat.', 'mid': 'Burst length of 8, WSTRB or RREADY deasserted after the fourth beat.', 'max': 'Burst length of 256 (for INCR), WSTRB or RREADY deasserted after 128th beat.'} | Create sequences that generate AXI read and write bursts. For write bursts, randomly deassert WSTRB signals mid-burst. For read bursts, randomly deassert RREADY mid-burst. The scoreboard verifies the slave completes the expected number of transfers, regardless of master signal deassertion. | 1. Configure the master to initiate an AXI burst transaction with a defined burst length and type. 2. For write tests, configure the master to deassert WSTRB after a random number of beats less than the burst length. For read tests, configure the master to deassert RREADY after a random number of beats less than the burst length. 3. Run the transaction. 4. The scoreboard monitors the slave response and verifies that it completes the entire burst. | Randomized AXI transaction parameters (address, length, size, burst type), WSTRB, RREADY | Slave completion signals (BRESP, BVALID, RDATA, RVALID, RLAST) | Burst length must be greater than 1. The beat at which WSTRB or RREADY is deasserted must be less than the burst length. | Randomize burst length across the allowed range to ensure the feature works for various transfer sizes. Introduce randomization in the point where WSTRB/RREADY are deasserted. Ensure a range of burst lengths are tested with strobe deassertion happening at various points during the burst. | The sequences will use UVM transaction objects to encapsulate AXI signals. The sequences will control the WSTRB or RREADY signals based on randomized configurations. The sequence should also configure the burst length, size, and burst type. | {'scoreboard_checks': '1. Verify that the slave completes the burst by sending BVALID with the correct BRESP after the expected number of write beats. 2. Verify that the slave completes the burst by sending RVALID with the correct RDATA and RLAST after the expected number of read beats. 3. Verify the WREADY signal from the slave is asserted for each write transfer. 4. Verify the RDATA is correctly received even when RREADY is deasserted (Master is expected to discard it but the slave should still provide it).', 'new_checkers': '1. Burst Completion Checker: Monitors the AXI signals and flags an error if the burst is terminated prematurely by either the master or the slave. 2. Data Integrity Checker: Ensures WDATA is valid for the entire write burst even after WSTRB is deasserted.'} | Go to Test Cases | Go to Ports
F014 | Data Read and Write Structure | Varying Transfer Sizes, Mixed-Endian, and Unaligned Transfers | IHI0022D | A3.4.3, A3.4.4, A3-49, A3-50, A3-51 | This feature verifies the correct handling of transfers of varying sizes on the AXI read and write data buses, including mixed-endian data structures and unaligned transfers. | To ensure the AXI interface correctly handles narrow transfers, byte invariance (mixed-endian), unaligned transfers, and generates/responds with appropriate write strobes. | constrained random | functional, code, assertion, covergroups, coverpoints | AXI Master Agent, AXI Slave Agent, Scoreboard | The test passes if all data transfers are correctly performed, write strobes are asserted appropriately, byte invariance is maintained, unaligned transfers are handled without errors, and the scoreboard reports no mismatches. | Write_narrow_transfer_sequence, Write_unaligned_transfer_sequence, Write_mixed_endian_sequence, Read_narrow_transfer_sequence, Read_unaligned_transfer_sequence, Read_mixed_endian_sequence | Go to Register Coverage | {'test_name': 'axi_transfer_test', 'sequence_name': 'axi_transfer_sequence', 'agent_name': 'axi_master_agent', 'covergroup_name': 'axi_transfer_size_cg'} | WriteNarrowTransfer, WriteUnalignedTransfer, WriteMixedEndian, ReadNarrowTransfer, ReadUnalignedTransfer, ReadMixedEndian | AXI_ADDR_REG, AXI_LEN_REG, AXI_SIZE_REG, AXI_BURST_REG - These registers control the address, burst length, burst size, and burst type of the AXI transfers. Justification: By configuring these registers, we can control the behavior of the AXI interface and verify that it handles transfers correctly. | TBD | {'min': 'Single 8-bit transfer at aligned address', 'mid': 'Burst of 4 32-bit transfers at unaligned address', 'max': 'Burst of 16 64-bit transfers with mixed endian data structures'} | The tests are designed to configure the AXI master agent to perform read and write transfers with varying sizes, burst types, and address alignments. The AXI slave agent responds to the transfers. The scoreboard compares the data received by the slave with the expected data, and checks the write strobes. | 1. Configure AXI master agent with desired transfer parameters. 2. Initiate AXI transfer. 3. Monitor AXI signals. 4. Compare data received by slave with expected data. 5. Check write strobe signals. | Address, data, burst length, burst size, burst type, write strobes | Data received by slave, write strobes | Address must be within valid memory range. Burst length must be a valid value. Burst size must be less than or equal to the bus width. Write strobes must be asserted correctly for valid data bytes. | Address: Randomize within valid memory range. Burst Length: Randomize from 1 to 16. Burst Size: Randomize from 1 to bus width. Burst Type: Randomize among FIXED, INCR, and WRAP. Rationale: Randomization helps cover a wide range of possible transfer scenarios and uncover corner cases. | Write_narrow_transfer_sequence, Write_unaligned_transfer_sequence, Write_mixed_endian_sequence, Read_narrow_transfer_sequence, Read_unaligned_transfer_sequence, Read_mixed_endian_sequence will be implemented to target different transfer scenarios. Constraints will be applied to randomize relevant fields. | {'scoreboard_checks': '1. Check data integrity by comparing the data received by the slave with the expected data. 2. Check write strobes are asserted correctly for valid data bytes. 3. Check burst completion by verifying that the correct number of transfers occurred. 4. Verify correct handling of unaligned transfers. 5. Ensure correct address incrementing for incrementing bursts. 6. Verify the handling of mixed endian data structures.', 'new_checkers': '1. WSTRB Checker: Monitors the WSTRB signal and verifies that it is asserted correctly based on the data being transferred. 2. Unaligned Address Checker: Monitors the address and data and verifies that the data is written to the correct unaligned address location.'} | Go to Test Cases | Go to Ports
F015 | Write Data Channel | Write Strobes | IHI0022D | A3.4.3, A2.3 | Verification of write strobes indicating valid byte lanes during write transactions. | To ensure the master asserts correct write strobes based on the write data and address and that the slave correctly interprets the write strobes. | constrained random | functional, assertion, covergroups | Master Agent, Slave Agent, Scoreboard, Environment | The test passes if the slave correctly receives and interprets the valid byte lanes indicated by the write strobes, and the memory is updated accordingly. The test fails if there is any mismatch between the intended data and the data written to memory. | Random bursts with varying WSTRB values, Narrow transfers, Unaligned transfers | Go to Register Coverage | {'test_name': 'wstrb_test', 'sequence_name': 'wstrb_seq', 'agent_name': 'master_agent', 'covergroup_name': 'wstrb_cg'} | AlignedFullStrobe, AlignedPartialStrobe, UnalignedPartialStrobe, NarrowTransfer, FixedBurstStrobe, IncrementingBurstStrobe | Memory - To verify that the correct data is written to the correct address based on the write strobes. | TBD | {'min': 'Single byte write with WSTRB=0x1', 'mid': 'Half word write with WSTRB=0x3', 'max': 'Full word write with WSTRB=0xF'} | Randomize WSTRB, WDATA, and AWADDR with constraints to cover aligned and unaligned addresses and different strobe combinations. | 1. Configure the address, data, and strobes. 2. Send the write transaction. 3. Read back the memory location. 4. Compare the read data with the expected data based on the strobes. | AWADDR, WDATA, WSTRB, WVALID, WLAST | Memory content at AWADDR | AWADDR can be aligned or unaligned. WSTRB can be any value between 0x0 and 0xF. WDATA is a random value. | WSTRB is randomized to cover all possible byte lane combinations. AWADDR is randomized to cover both aligned and unaligned accesses. WDATA is randomized to test data integrity. | The sequence randomizes the AWADDR, WDATA and WSTRB based on the constraints. It then sends the write transaction to the master agent. | {'scoreboard_checks': 'The scoreboard checks if the correct data is written to the correct memory location based on the write strobes. It also verifies the handshake signals WVALID and WREADY.', 'new_checkers': 'None'} | Go to Test Cases | Go to Ports
F016 | Narrow Transfers | Write Transfers | IHI0022D | A3.4.3 | Verifies that the IP block correctly handles write transfers where the data bus width is greater than the transfer size, and the correct byte lanes are enabled using WSTRB. | Verify that write strobes (WSTRB) are asserted correctly based on the transfer size and address alignment for narrow write transfers. | constrained random | Functional covergroups, assertion coverage | Master Agent, Slave Agent, Scoreboard | The test passes if the write data is correctly written to the slave, and the slave correctly acknowledges the write transfer. | Single narrow write transfer, Multiple narrow write transfers, Fixed burst narrow write transfers, Incrementing burst narrow write transfers, Wrapping burst narrow write transfers, Aligned and unaligned narrow write transfers | Go to Register Coverage | {'test_name': 'narrow_write_test', 'sequence_name': 'narrow_write_seq', 'agent_name': 'master_agent', 'covergroup_name': 'axi_write_cov'} | Single_8bit_Aligned_INCR, Multiple_8bit_Unaligned_INCR, Single_16bit_Aligned_FIXED, Multiple_16bit_Unaligned_WRAP, Single_32bit_Aligned_INCR, Byte_Lane_Coverage | SLV_ADDR_REG, SLV_DATA_REG, SLV_CTRL_REG - These registers are targeted to verify that the slave receives the correct address and data during the narrow write transfers, and that the control register reflects the correct burst type. | TBD | {'min': 'Single 8-bit transfer aligned address', 'mid': 'Multiple 16-bit transfer unaligned address incrementing burst', 'max': 'Multiple 32-bit transfer unaligned address wrapping burst covering all WSTRB combinations'} | Each test case focuses on a specific combination of transfer size, address alignment, and burst type to ensure comprehensive coverage of the narrow transfer feature. Constrained randomization is used to generate various data patterns and addresses within the defined constraints. | 1. Configure the test environment with the appropriate agent configurations and constraints. 2. Generate a write transfer with the specified parameters (address, length, size, burst type, data, strobes). 3. Drive the transfer onto the AXI bus. 4. Monitor the AXI signals (WREADY, BVALID) to ensure proper handshake and response. 5. Check the slave memory location to verify that the data was written correctly. | AWADDR, AWLEN, AWSIZE, AWBURST, WDATA, WSTRB, WVALID, BREADY | Slave memory content, BVALID | Address alignment based on burst type and transfer size, WSTRB assertion based on transfer size and address, Valid burst lengths and types. | Address: Constrained to ensure both aligned and unaligned accesses are covered. Burst Length: Constrained to valid values for the selected burst type. Data: Randomized data patterns to ensure data integrity. Write Strobes: WSTRB is constrained based on the transfer size and address to ensure correct byte lanes are enabled. | The UVM sequences will generate the AXI write transactions with the specified parameters (address, length, size, burst type, data, strobes). The sequences will use constrained randomization to generate various test scenarios and ensure comprehensive coverage. The sequences will also monitor the AXI signals to ensure proper handshake and response. | {'scoreboard_checks': "Address Check: Verify that the address received by the slave matches the address sent by the master. Data Check: Verify that the data written to the slave's memory matches the data sent by the master. WSTRB Check: Verify that the write strobes are asserted correctly based on the transfer size and address alignment. BVALID Check: Verify that the slave asserts BVALID to indicate the completion of the write transaction. Protocol Handshake Check: Verify that the AXI protocol handshake signals (WVALID, WREADY, BVALID, BREADY) are asserted and deasserted correctly.", 'new_checkers': 'Byte Lane Checker: A special checker will be implemented to verify that the correct byte lanes are enabled based on the transfer size and address alignment. This checker will monitor the WSTRB signal and compare it to the expected value.'} | Go to Test Cases | Go to Ports
F017 | Byte Invariance | Access of mixed-endian data structures using a byte-invariant endianness scheme | ARM IHI 0022D | A3.4, A3-50, A3-51 | The AXI protocol uses a byte-invariant endianness scheme to access mixed-endian data structures. This means that for any multi-byte element, the element occupies the same continuous bytes of memory regardless of endianness. The endianness only determines the order of the bytes in memory. | Verify that the IP correctly handles mixed-endian data structures accessed through the AXI interface using byte invariance, ensuring data integrity regardless of endianness configuration. | constrained random | functional, code, assertion, covergroups, coverpoints | AXI Master Agent, AXI Slave Agent, Scoreboard | Data read from and written to the mixed-endian data structure must be correct, regardless of the endianness configuration and alignment. The scoreboard must not report any errors. | Write mixed-endian data (little-endian header, big-endian payload); Read mixed-endian data; Unaligned write; Unaligned read; Vary burst length; Fixed burst type; Incrementing burst type; Wrapping burst type | Go to Register Coverage | {'test_name': 'test_byte_invariance', 'sequence_name': 'seq_byte_invariance', 'agent_name': 'axi_master_agent', 'covergroup_name': 'byte_invariance_cg'} | Byte_Invariance_Aligned_LE_BE, Byte_Invariance_Unaligned_LE_BE, Byte_Invariance_Wrap_LE_BE, Byte_Invariance_Fixed_LE_BE | Header_Reg, Payload_Reg, Config_Reg; These registers store the mixed-endian data structure and the endianness configuration, respectively. They are essential for verifying byte invariance. | TBD | {'min': 'Aligned access with burst length 1, both endianness configurations.', 'mid': 'Unaligned access with burst length 4, incrementing burst type, both endianness configurations.', 'max': 'Unaligned access with maximum burst length, wrapping burst type, both endianness configurations, with maximum data values.'} | The test cases will focus on covering aligned and unaligned accesses to a mixed-endian data structure with both little-endian and big-endian configurations. Different burst types (fixed, incrementing, wrapping) and burst lengths will be used to ensure thorough coverage. The scoreboard will check for correct byte swapping and data integrity based on the endianness configuration. | 1. Configure the endianness. 2. Write to the mixed-endian data structure. 3. Read from the mixed-endian data structure. 4. Compare the read data with the expected data in the scoreboard. | AWADDR, ARADDR, WDATA, WSTRB, Endianness_Config, Burst Type, Burst Length | RDATA | Address alignment, burst type, burst length, and data values will be constrained to cover various scenarios. | Address, data, burst type, and burst length are randomized within defined constraints to cover a wide range of possible transactions. The constraints ensure that the generated transactions are valid and target specific scenarios, such as unaligned accesses or wrapping bursts. | UVM sequences will be used to generate AXI transactions with varying addresses, data, burst types, and burst lengths. The sequences will configure the endianness configuration register and then perform write and read operations to the mixed-endian data structure. The read data will be passed to the scoreboard for comparison. | {'scoreboard_checks': 'The scoreboard will check the following: 1. Correct byte swapping of the header and payload based on the endianness configuration. 2. Data integrity: The data written to the mixed-endian data structure must match the data read from the data structure, after accounting for byte swapping. 3. AXI protocol handshake: The scoreboard will monitor the AXI VALID and READY signals to ensure that all transactions are completed correctly.', 'new_checkers': 'A special checker will be implemented to detect unaligned accesses and correctly calculate the expected data based on the unaligned offset and endianness configuration.'} | Go to Test Cases | Go to Ports
F018 | Unaligned Transfers | Varying data sizes on AXI read and write data buses with unaligned addresses | IHI0022D | A3.4.3 | The AXI protocol supports unaligned data transfers, where the starting address is not a multiple of the transfer size. This feature ensures correct data transfer and strobe generation for unaligned accesses of varying sizes. | Verify that the IP correctly handles unaligned read and write transfers of different data sizes on the AXI interface. | constrained random | functional code assertion covergroups coverpoints | Driver Monitor Sequencer Agent Scoreboard | The test passes if the data integrity is maintained during unaligned transfers and the AXI protocol handshake signals are asserted correctly. | Unaligned read and write sequences with incrementing and wrapping bursts | Go to Register Coverage | {'test_name': 'test_unaligned_access', 'sequence_name': 'seq_unaligned_rw', 'agent_name': 'axi_agent', 'covergroup_name': 'axi_cg'} | Unaligned_Write_Incrementing Unaligned_Read_Wrapping Unaligned_Write_Narrow | AXI_ADDRESS_REG Configures the base address for transactions. AXI_CONTROL_REG Configures burst type and length. AXI_DATA_REG Provides the data to be written or stores the data to be read. | http://coverage_server/unaligned_access | {'min': 'Single unaligned transfer', 'mid': 'Unaligned burst transfer of 4 beats', 'max': 'Unaligned burst transfer of maximum supported beats'} | Create UVM sequences that generate AXI transactions with unaligned addresses and various burst types (incrementing wrapping fixed). Vary the data size to include narrow transfers. The sequences should randomize address data burst length and burst type within defined constraints. | 1. Configure the DUT for AXI operation. 2. Create and execute UVM sequences to generate AXI transactions with unaligned addresses and varying burst types. 3. Monitor the AXI interface for correct handshake signals. 4. Check the data integrity using a memory model in the scoreboard. | AWADDR ARADDR WDATA AWLEN ARLEN AWSIZE ARSIZE AWBURST ARBURST | RDATA BRESP | Address must be unaligned. Burst length must be within supported range. Burst type can be incrementing wrapping or fixed. | Randomize address within the address space but ensure it remains unaligned. Randomize data to cover different data patterns. Randomize burst length and burst type to cover different access scenarios. | Implement UVM sequences that can be configured with address data burst length burst type and unaligned offset. Use constraints to ensure addresses are always unaligned. | {'scoreboard_checks': 'Check the following:\n1. Correct AXI handshake signals (VALID READY).\n2. Data integrity for write and read transactions by comparing the written and read data against a memory model.\n3. Correct write strobes (WSTRB) for unaligned write transactions.\n4. Response signals (BRESP) for write transactions.', 'new_checkers': 'Implement a memory model to track memory contents and verify data integrity for read and write transactions. Implement a strobe checker to verify the correctness of WSTRB signals for unaligned write transfers.'} | Go to Test Cases | Go to Ports
F019 | Read and write response structure | Correct RRESP/BRESP signaling | IHI0022D | A3-54, C3-167, C3-168, C3-171 | Verifies the correct signaling of RRESP on the read data channel and BRESP on the write response channel according to the transaction type and interconnect status, including IsShared and PassDirty bits for read transactions. | Ensure that RRESP and BRESP signals adhere to the AXI protocol specifications for different transaction types and cache coherency scenarios. | constrained random | Functional, covergroups, coverpoints | Sequencer, Driver, Monitor, Scoreboard, Agent | The test passes if all RRESP and BRESP values are correctly signaled based on the transaction type and system state, and the scoreboard reports no errors. The test fails if any RRESP or BRESP values are incorrect or the protocol is violated. | Basic read/write sequences, coherent read/write sequences, barrier sequences, DVM sequences | Go to Register Coverage | {'test_name': 'test_axi_resp', 'sequence_name': 'seq_axi_resp', 'agent_name': 'axi_agent', 'covergroup_name': 'resp_cg'} | ReadNoSnoopOkay, ReadSharedPassDirty, WriteUniqueSlvErr, BarrierOkay | None | TBD | {'min': 'Basic read and write with OKAY responses', 'mid': 'Coherent read/write with shared/dirty states', 'max': 'Error injection and corner cases for all transaction types'} | Design testcases to cover all possible combinations of transaction types and response values. Use constrained random stimulus to explore the design space. | 1. Configure the environment. 2. Generate a transaction. 3. Drive the transaction onto the interface. 4. Capture the response. 5. Check the response against expected values. 6. Collect coverage. | Address, data, control signals (transaction type, burst length, etc.) | RRESP, BRESP, IsShared, PassDirty | Valid address ranges, burst lengths, transaction types | Constrain the randomization to generate legal AXI transactions. Ensure all transaction types and response values are covered. | Use UVM sequences to generate different transaction types and control the stimulus. Implement sequences for basic read/write, coherent transactions, barrier transactions, and error injection. | {'scoreboard_checks': '1. Correct RRESP/BRESP values based on transaction type. 2. Correct IsShared and PassDirty values for coherent read transactions. 3. Protocol compliance (valid handshakes, correct ordering).', 'new_checkers': 'None required'} | Go to Test Cases | Go to Ports
F020 | AXI3 Memory Attribute Signaling | AxCACHE[3:0] encoding | IHI0022D | A4.2, Table A4-1 | Verification of AXI3 memory attribute signaling using the AxCACHE[3:0] signals to specify the Bufferable, Cacheable, Read-allocate, and Write-allocate attributes of a transaction. | Verify the correct interpretation and handling of AxCACHE[3:0] encodings by the slave. | constrained random | functional covergroups coverpoints | AXI3 Master Agent AXI3 Slave Agent Scoreboard Environment | The slave must correctly interpret the AxCACHE signals and handle the transaction accordingly. The scoreboard must verify that the memory is accessed with the correct attributes. | Base test sequence plus sequences targeting all combinations of AxCACHE values. | Go to Register Coverage | {'test_name': 'axi3_cache_test', 'sequence_name': 'axi3_cache_seq', 'agent_name': 'axi3_master_agent', 'covergroup_name': 'axi3_cache_cg'} | cacheable_bufferable cacheable_nonbufferable noncacheable_bufferable noncacheable_nonbufferable | Control Register: Used to configure the slave's behavior based on AxCACHE. Status Register: Used to observe the slave's interpretation of AxCACHE. | TBD | {'min': 'Single write with AxCACHE=0b0000', 'mid': 'Multiple writes with different AxCACHE values.', 'max': 'Multiple concurrent writes to different addresses with different AxCACHE values.'} | The tests will focus on generating AXI3 write transactions with all valid combinations of AxCACHE[3:0] to ensure that the slave correctly interprets these values. | 1. Configure the AXI3 master agent to drive specific AxCACHE values. 2. Initiate a write transaction. 3. Observe the slave's response. 4. Check memory contents to confirm expected behavior. | AxCACHE[3:0], AxADDR, WDATA | AxREADY WREADY BRESP Memory contents | None | Randomize AxADDR and WDATA within defined address ranges to ensure full memory space is exercised. AxCACHE should be constrained to all valid values and their combinations. | The sequence will generate a series of AXI3 write transactions with different AxCACHE values. A delay can be introduced between transactions to observe behavior under different load conditions. | {'scoreboard_checks': 'Check for: 1. Correct write response (BRESP). 2. That data is written to the correct memory locations. 3. That slave behaves correctly based on AxCACHE value (e.g. caching/buffering behavior). 4. Proper handshake (AxREADY/AxVALID and WREADY/WVALID).', 'new_checkers': "A custom checker will be implemented to monitor the slave's memory map and confirm the caching/buffering behavior aligns with AxCACHE attributes."} | Go to Test Cases | Go to Ports
F021 | AXI4 changes to memory attribute signaling | Modifiable bit, ordering requirements for Non-modifiable transactions, Updated meaning of Read-allocate and Write-allocate bits | IHI0022D | A4.3, A4.3.1, A4.3.2, A4.3.3 | This feature describes AXI4's changes to memory attribute signaling, including the Modifiable bit (AxCACHE[1]), ordering rules for Non-modifiable transactions with the same ID to the same slave, and the updated Read/Write-allocate bits meaning. | Verify correct handling of memory attribute signaling as per AXI4 specification, including Modifiable bit, ordering constraints and allocate bits. | constrained random | functional, assertion, covergroups, coverpoints | AXI4 Master Agent, AXI4 Slave Agent, AXI4 Monitor, Scoreboard | Transactions are handled correctly based on AxCACHE values, ordering is preserved for Non-modifiable transactions and allocation hints are respected. | Randomized sequences generating different AxCACHE values, burst lengths and IDs; sequences targeting specific memory types and allocation scenarios. | Go to Register Coverage | {'test_name': 'axi_cache_test', 'sequence_name': 'axi_cache_seq', 'agent_name': 'axi_master_agent', 'covergroup_name': 'axi_cache_cg'} | modifiable_normal_split, non_modifiable_order, read_allocate_write, write_allocate_read, non_modifiable_burst_split | AxCACHE registers to control memory attributes; Address registers to target different memory locations. | N/A | {'min': 'Single Non-modifiable transaction', 'mid': 'Mix of Modifiable and Non-modifiable transactions', 'max': 'Multiple concurrent masters generating traffic with varying AxCACHE values'} | Constrained random tests to cover different combinations of AxCACHE, AxID, AxLEN values. Directed tests to specifically target ordering and allocation scenarios. | 1. Configure master agent to generate AXI transactions with random/specific AxCACHE, AxID, AxLEN values. 2. Drive transactions to the slave. 3. Monitor AXI signals and internal signals (cache lookup, ordering logic) using the monitor agent. 4. Scoreboard compares the observed behavior with the expected behavior. 5. Coverage is collected using covergroups and functional coverage points. | AxCACHE, AxID, AxADDR, AxLEN, WDATA | BRESP, RDATA, Cache lookup signals, Ordering | AxCACHE values must be valid encodings as per the specification. AxLEN must be within allowed limits. Address ranges should be valid. | Constrain AxCACHE to cover valid memory types. Randomize AxID to test ordering with multiple IDs. Randomize addresses to test accesses to different memory locations. Constraint burst lengths to be valid. | UVM sequences will be used to generate AXI transactions with different AxCACHE values. Virtual sequences will coordinate multiple master agents to generate traffic with varying QoS and memory attributes. Sequences will also implement directed stimulus for specific ordering and allocation scenarios. | {'scoreboard_checks': 'The scoreboard checks for correct write response, read data, cache lookup signals, and ordering of Non-modifiable transactions. For Modifiable transactions, the scoreboard checks data integrity after splitting/merging. Address range checks are also performed.', 'new_checkers': 'Ordering Checker: To verify that Non-modifiable transactions are processed in the correct order. Cache Lookup Checker: To monitor the cache lookup signals and verify they are triggered when required.'} | Go to Test Cases | Go to Ports
F022 | AXI4 Ordering Model | Ordering requirements for Non-modifiable transactions with same ID and slave | IHI 0022D | A4-61, A4-66, A6-4 | AXI4 requires that ordering is preserved for Non-modifiable transactions with the same AXI ID targeting the same slave device, regardless of the address, and must be observed by subsequent transactions. Includes Device memory and certain normal memory types. | Verify that Non-modifiable AXI4 transactions with the same ID to the same slave are processed in order and observed by subsequent transactions. | constrained random | functional, assertion, covergroups, coverpoints | AXI4 Master Agent, AXI4 Slave Agent, Scoreboard | Transactions are processed in the order issued with correct data and responses. | Sequence to send multiple transactions with the same ID and different addresses. Sequence to send transactions with different IDs. Sequence to send interleaved read and write transactions. Sequence to send burst transactions. | Go to Register Coverage | {'test_name': 'axi4_ordering_test', 'sequence_name': 'axi4_non_modifiable_seq', 'agent_name': 'axi4_master_agent', 'covergroup_name': 'axi4_cg'} | SameIdSameSlave, SameIdSameSlaveDevice, DeviceMemOrdering | SLAVE_CONFIG_REG: Configures slave behavior. SLAVE_STATUS_REG: Observes status of slave. SLAVE_ADDR_MAP_REG: Used to target multiple addresses | TBD | {'min': 'Single transaction to one address', 'mid': 'Multiple transactions to different addresses with same ID', 'max': 'Multiple interleaved read/write transactions to different addresses with same ID and different IDs'} | Design test cases to verify that transactions are processed in the order issued with the same ID to the same slave. Use Device memory to force ordering. Vary addresses to test overlapping and non-overlapping cases. | 1. Configure AXI master. 2. Issue AXI transactions with specified attributes (AWID, ARID, AWCACHE, ARCACHE). 3. Monitor AXI slave response. 4. Check memory contents using read transactions. | AWADDR, ARADDR, AWID, ARID, AWCACHE, ARCACHE, WDATA | BRESP, RRESP, RDATA | AWCACHE[1] == 0 and ARCACHE[1] == 0 to enforce Non-modifiable transactions | Randomize AWADDR, ARADDR, AWID, ARID, WDATA within specified ranges to cover different address spaces and ID values. Constrain AWCACHE and ARCACHE to enforce Non-modifiable transactions. | Create UVM sequences to generate AXI transactions with specific AWID, ARID, AWCACHE, and ARCACHE values. Implement address generation logic to create overlapping and non-overlapping address patterns. | {'scoreboard_checks': 'Check that write responses (BRESP) are received in the order the write requests were issued. Check that read data (RDATA) is returned in the order the read requests were issued. Check for correct responses (RRESP, BRESP). Verify memory contents at specified addresses.', 'new_checkers': 'Implement a dedicated checker to track outstanding transactions and verify ordering based on AXI ID. Create a memory model to simulate the AXI slave memory and verify data integrity.'} | Go to Test Cases | Go to Ports
F023 | AXI4 Slave Write Response Dependency | BVALID Assertion Dependency | IHI0022D | A3-42, Figure A3-7 | Verify the AXI4 slave's BVALID signal assertion is dependent on AWVALID, AWREADY, WVALID, WREADY, and WLAST as per the AXI4 specification to prevent deadlock. | Ensure the slave asserts BVALID only after AWVALID, AWREADY, WVALID, WREADY and WLAST are asserted, and that BREADY and BVALID handshake follows the AXI4 protocol. | constrained random | Functional coverage using covergroups and assertions. | AXI4 Master Agent, AXI4 Slave Agent, Scoreboard | Pass if BVALID is asserted only after the required signals are asserted and the BRESP and BID match the originating write transaction. Fail if BVALID is asserted prematurely or the response is incorrect. | Single write transaction, multiple write transactions, back-to-back write transactions, write transactions with different IDs, write transactions with varying lengths, write transactions with error responses | Go to Register Coverage | {'test_name': 'axi4_write_response_dependency_test', 'sequence_name': 'axi4_write_sequence', 'agent_name': 'axi4_slave_agent', 'covergroup_name': 'axi4_slave_cg'} | single_write_valid_ready, multiple_writes_staggered, back_to_back_writes, early_bready, awready_before_wvalid, wready_before_awvalid | SLAVE_CONTROL register to control slave behavior; SLAVE_STATUS register to observe slave status. | TBD | {'min': 'Single write transaction', 'mid': 'Multiple write transactions with different IDs', 'max': 'High throughput back-to-back write transactions'} | Design test cases to cover different scenarios of signal assertion orders and dependencies to verify the BVALID assertion timing. | 1. Configure the master to generate write transactions. 2. Configure slave parameters such as ready latency. 3. Check the BVALID assertion timing against the AXI4 specification. | AWVALID, AWADDR, WVALID, WDATA, WLAST, BREADY | BVALID, BRESP, BID | Specify constraints on burst length, address range, and data values. | Randomize AWADDR, WDATA, WLAST, and BREADY to cover different access patterns and data values. Constrain burst length to 1 for AXI4-Lite. | Implement UVM sequences to drive the AXI4 master agent and generate write transactions with varying parameters and signal assertion orders. | {'scoreboard_checks': 'The scoreboard checks for: 1. Correct BVALID assertion timing based on AWVALID, AWREADY, WVALID, WREADY, and WLAST. 2. Correct BRESP value based on the write operation. 3. Correct BID value matching the originating write transaction. 4. BREADY and BVALID handshake.', 'new_checkers': 'Implement a timing checker to verify the BVALID assertion timing relative to the other AXI signals.'} | Go to Test Cases | Go to Ports
F024 | Device Non-bufferable Memory |  | IHI0022D | A4.4, A4-65 | Verifies the functionality of Device Non-bufferable memory type, ensuring write responses are obtained from the final destination, read data is obtained from the final destination, transactions are Non-modifiable, reads are not prefetched, writes are not merged, and transactions from the same ID to the same slave remain ordered. | Verify that the IP block correctly handles Device Non-bufferable memory transactions according to the specification. | constrained random | functional code assertion covergroups coverpoints | Sequencer Agent Monitor Scoreboard | Transactions complete successfully with correct data and ordering as per the Device Non-bufferable memory requirements. | Single read Single write Multiple reads Multiple writes Interleaved reads and writes Ordered transactions | Go to Register Coverage | {'test_name': 'test_device_nonbufferable', 'sequence_name': 'seq_device_nonbufferable', 'agent_name': 'axi_agent', 'covergroup_name': 'axi_cache_cg'} | SingleRead SingleWrite MultipleReads MultipleWrites Ordering | ARCACHE AWCACHE - Used to configure the memory type to Device Non-bufferable | TBD | {'min': 'Single read/write to a single address', 'mid': 'Multiple reads/writes to different addresses', 'max': 'Multiple interleaved reads/writes to different addresses with different IDs to stress the interconnect'} | The testcases are designed to cover the different aspects of the Device Non-bufferable memory type as defined in the specification. The test cases include single and multiple reads and writes and also check the ordering of the transactions. Constraints are added to ensure ARCACHE/AWCACHE are set to 0x0. | Each test case includes the steps required to perform the test. This includes driving the appropriate signals and checking the expected outputs. | The inputs include the address data cache attributes and IDs. | The outputs include read and write responses and read data. | ARCACHE/AWCACHE must be set to 0x0. The addresses should be valid addresses. | Randomize address and data within the valid range. Constrain ARCACHE and AWCACHE to 0x0. | Sequences will be created to generate the appropriate transactions with the correct attributes. The sequences will be parameterized to allow for different address ranges and data values. | {'scoreboard_checks': 'The scoreboard will check the read and write responses to ensure they are OKAY. The scoreboard will also check that the read data is correct and that the memory is updated correctly. The scoreboard will also check the ordering of the transactions.', 'new_checkers': 'Address checker - to ensure the address is within the valid memory range. Ordering checker - to ensure the transactions are ordered correctly.'} | Go to Test Cases | Go to Ports
F025 | Device Bufferable Memory |  | IHI0022D | A4.4, A4.6 | Verifies the correct behavior of the Device Bufferable memory type, ensuring write responses can be obtained from an intermediate point, write transactions are made visible at the final destination in a timely manner, read data is obtained from the final destination, transactions are Non-modifiable, reads are not prefetched, writes are not merged, and non-modifiable read/write transactions from the same ID to the same slave remain ordered. | To verify that the IP correctly implements the Device Bufferable memory type as defined in the specification. | constrained random | functional, assertion, covergroups, coverpoints | env, sequencer, driver, monitor, scoreboard, agent | The test passes if all transactions are completed without errors, the data integrity is maintained, ordering is preserved, and all assertions and coverpoints are hit. | Randomized read and write sequences with Device Bufferable attributes; Multiple bursts of different lengths and sizes; Write followed by Read to the same address; Read followed by Write to the same address; Interleaved read and write sequences | Go to Register Coverage | {'test_name': 'test_device_bufferable', 'sequence_name': 'seq_device_bufferable', 'agent_name': 'axi_agent', 'covergroup_name': 'axi_agent_cg'} | SingleWriteSingleRead, MultipleWriteMultipleRead, OrderingVerification, WriteNoMerge, ReadNoPrefetch | cache_control_reg: Configures the cache behavior. burst_length_reg: Defines the burst length for transactions. address_map_reg: Maps addresses to different memory regions. | TBD | {'min': 'Single byte read/write', 'mid': 'Burst of 8 transfers', 'max': 'Full cache line burst (16 transfers)'} | Create a base test that configures the environment and sets up the DUT. Derive test cases from the base test to verify the different aspects of Device Bufferable memory. | 1. Configure the cache_control_reg for Device Bufferable. 2. Send a write transaction with Device Bufferable attributes. 3. Send a read transaction to the same address. 4. Verify the data integrity. | Address, data, burst length, burst type, cache attributes | Write response, read data, read response | Address alignment, burst length limits, valid cache attribute combinations | Randomize address, data, burst length, and burst type to cover a wide range of scenarios. Constrain cache attributes to be valid for Device Bufferable memory. | Create a sequence that generates random AXI transactions with Device Bufferable attributes. Implement callbacks to control the timing and ordering of transactions. | {'scoreboard_checks': 'Verify write responses (bresp), read data integrity (rdata), read responses (rresp), address ordering, non-merging writes, and non-prefetched reads. Check for protocol errors such as incorrect cache attributes or invalid burst lengths.', 'new_checkers': "Implement a data integrity checker to verify that the read data matches the written data. Implement a transaction ordering checker to verify that transactions are processed in the correct order. Implement a merge checker to verify that writes are not merged when they shouldn't be."} | Go to Test Cases | Go to Ports
F026 | Memory Types | Normal Non-cacheable Non-bufferable | IHI 0022D | A4.4 | Verifies the operation of Normal Non-cacheable Non-bufferable memory type which requires write response from the final destination and read data must be obtained from the final destination. Transactions are Modifiable and writes can be merged and Read/Write transactions from the same ID to addresses that overlap must remain ordered. | Verify that read and write operations to Normal Non-cacheable Non-bufferable memory regions behave as specified. | constrained random | functional covergroups coverpoints assertions | Master Agent Slave Agent Monitor Scoreboard | Read data matches written data and write responses are received from the final destination. Ordering is maintained. | Single read Single write Multiple reads Multiple writes Interleaved read and write transactions Overlapping read and write transactions with same ID | Go to Register Coverage | {'test_name': 'test_normal_non_cacheable_non_bufferable', 'sequence_name': 'seq_normal_non_cacheable_non_bufferable', 'agent_name': 'master_agent', 'covergroup_name': 'normal_non_cacheable_non_bufferable_cg'} | single_read_test single_write_test multiple_read_test multiple_write_test interleaved_rw_test overlapping_rw_test | MEM_CONFIG_REG - Configures memory region as Normal Non-cacheable Non-bufferable. Used to control memory attributes. | TBD | {'min': 'Single byte read/write', 'mid': 'Multiple word read/write', 'max': 'Full burst read/write'} | Randomize address and data. Constrain AxCACHE[3:2] to be deasserted. Drive reads and writes. Check responses. | 1. Configure memory region as Normal Non-cacheable Non-bufferable. 2. Generate a series of read and write transactions. 3. Send these transactions to the DUT. 4. Monitor responses and data. 5. Compare read data with written data. | Address Data Write Enable Cache Attributes | Read Data Read Response Write Response | Address must be within the Normal Non-cacheable Non-bufferable memory region. AxCACHE[3:2] must be 0. | Randomize address and data to cover address space. AxCACHE[3:2] constrained to 0 for non-cacheable. | Create sequences to generate single reads, single writes, multiple reads, multiple writes and interleaved read/write transactions. | {'scoreboard_checks': 'Verify data integrity (read data matches written data). Verify correct read and write responses. Verify ordering of transactions is maintained when overlapping read and write happen to the same address. Verify that the write response is from the final destination. Verify that the read data is from the final destination.', 'new_checkers': 'Ordering checker to ensure read and write transactions to the same address complete in the order they were issued.'} | Go to Test Cases | Go to Ports
F027 | Transaction Attributes | Normal Non-cacheable Bufferable memory | IHI 0022D | A4.4, A4.6 | Verifies the behavior of Normal Non-cacheable Bufferable memory type as defined in the specification, including write response from an intermediate point, timely write visibility at the final destination, and read data obtained either from the final destination or a write transaction progressing to its final destination. | Verify that read and write transactions to Normal Non-cacheable Bufferable memory behave as expected with respect to data consistency and buffering. | constrained random | functional, covergroups, coverpoints | Sequencer, Driver, Monitor, Scoreboard, Agent | All transactions to Normal Non-cacheable Bufferable memory must complete successfully with correct data and responses, adhering to ordering and data integrity requirements. | Write followed by Read, Read followed by Write, Concurrent Reads and Writes | Go to Register Coverage | {'test_name': 'normal_noncacheable_bufferable_test', 'sequence_name': 'normal_noncacheable_bufferable_sequence', 'agent_name': 'axi_agent', 'covergroup_name': 'normal_noncacheable_bufferable_cg'} | WriteThenRead, ReadThenWrite, ConcurrentReadWrite | Configuration registers for memory attributes to set the memory type to Normal Non-cacheable Bufferable. Observe status registers for transaction completion and error conditions. | TBD | {'min': 'Single read and write transactions', 'mid': 'Multiple reads and writes with different data patterns', 'max': 'Concurrent reads and writes with maximum burst lengths'} | Design test cases to cover different scenarios of read and write transactions to Normal Non-cacheable Bufferable memory, including single transactions, multiple transactions, and concurrent transactions. | 1. Configure the memory region to be Normal Non-cacheable Bufferable. 2. Drive the input signals (address, data, valid) according to the test scenario. 3. Monitor the output signals (data, ready, response). 4. Check the data integrity and transaction completion status. | Address, data, AxCACHE signals | Data, ready signals, response signals | Address alignment, valid data range, correct AxCACHE configuration | Randomize address, data, and transaction timing with constraints to ensure valid transactions and cover a wide range of scenarios. | Use UVM sequences to generate the read and write transactions, including address, data, and control signals. Implement sequences for different scenarios (single, multiple, concurrent). | {'scoreboard_checks': 'Data integrity, address alignment, transaction completion status, correct AxCACHE configuration, adherence to ordering requirements, verification that writes eventually appear at the final destination, correctness of read data from either final destination or intermediate buffer.', 'new_checkers': 'Timer-based checker to ensure timely visibility of write transactions at the final destination. Read data selector to verify that the read data is either from the write transaction progressing to the final destination or from the final destination.'} | Go to Test Cases | Go to Ports
F028 | Write-through No-allocate Memory |  | IHI0022D | A4.4, A4-67 | Defines the behavior of write transactions to Write-through No-allocate memory. Write responses can be obtained from an intermediate point. Write transactions must be made visible at the final destination in a timely manner. Read data can be obtained from an intermediate cached copy. Transactions are Modifiable. Reads can be prefetched. Writes can be merged. Cache lookup is required for read and write. Read and write transactions from the same ID to addresses that overlap must remain ordered. The No-allocate attribute is an allocation hint. | Verify that the IP block correctly implements the behavior of Write-through No-allocate memory as defined in the specification. | constrained random | functional, code, assertion, covergroups, coverpoints | Generator, Driver, Monitor, Scoreboard, Agent, Environment | Test passes if all transactions to Write-through No-allocate memory behave as specified: write responses are received promptly, writes are eventually visible at the final destination, reads can be serviced from an intermediate cache, transactions are modifiable, reads are prefetchable, writes are mergeable, cache lookup occurs, overlapping transactions are ordered, and allocation hints are respected. | Write-through No-allocate writes followed by reads from the same and different IDs. Write-through No-allocate writes followed by reads from intermediate cache copy and from the final destination. Write-through No-allocate reads that are prefetched. | Go to Register Coverage | {'test_name': 'wt_noalloc_test', 'sequence_name': 'wt_noalloc_seq', 'agent_name': 'axi_agent', 'covergroup_name': 'wt_noalloc_cg'} | WriteThroughNoAllocateBasicTest, WriteThroughNoAllocateCacheHitTest, WriteThroughNoAllocateCacheMissTest, WriteThroughNoAllocateOrderingTest, WriteThroughNoAllocatePrefetchTest, WriteThroughNoAllocateMergeTest | cache_ctrl: Controls cache behavior. address_map: Defines the address regions for different memory types, including Write-through No-allocate. | coverage_report_wt_noalloc.html | {'min': 'Single write and read to a single address.', 'mid': 'Multiple writes and reads to different addresses, with cache hits and misses.', 'max': 'Stress test with maximum burst lengths, multiple IDs, prefetching, and merging.'} | Tests are designed to cover the key aspects of Write-through No-allocate memory: basic write and read, cache hit/miss scenarios, ordering, prefetching, and merging. | See individual test case descriptions. | See individual test case descriptions. | See individual test case descriptions. | Address ranges, cache configuration, burst lengths, ID uniqueness, prefetching enable. | Randomize addresses, data, burst lengths, and AXI IDs within valid ranges to cover a wide variety of scenarios. Constrain AxCACHE to 0b0010. | UVM sequences will generate AXI transactions with the appropriate AxCACHE values to target Write-through No-allocate memory. The sequences will control the address, data, and timing of transactions to create different cache hit/miss, ordering, prefetching, and merging scenarios. | {'scoreboard_checks': 'The scoreboard checks for correct write responses (bresp = OKAY), accurate read data (rdata matching written data or cached copy), correct ordering of transactions, and proper memory updates. It also verifies that writes are made visible at the final destination in a timely manner. Register updates are also checked, if any.', 'new_checkers': 'A timing checker is implemented to verify that writes are made visible at the final destination in a timely manner. A separate checker validates transaction ordering based on AXI ID.'} | Go to Test Cases | Go to Ports
F029 | Write-through Read-allocate Memory Type | Allocation Hints | IHI0022D | A4.4, A4-67 | This memory type allows write responses from intermediate points, requires timely writes to the final destination, allows reads from intermediate caches, permits modifiable transactions, prefetching, and write merging. Read-allocate is a hint that read transactions are recommended for allocation, while write transactions are not. | Verify the behavior of Write-through Read-allocate memory type, focusing on allocation hints for read and write transactions and adherence to memory type specifications. | constrained random | functional covergroups and coverpoints | Sequencer Driver Monitor Scoreboard | The test passes if all transactions complete successfully without errors and all coverage points are hit. Allocation behavior adheres to read-allocate hint. | Randomized read/write sequences with varying burst lengths and address ranges; Read followed by write to same address; Write followed by read to same address; interleaved read/write bursts | Go to Register Coverage | {'test_name': 'test_wr_ra', 'sequence_name': 'seq_wr_ra', 'agent_name': 'axi_agent', 'covergroup_name': 'mem_type_cg'} | ReadAllocate_BasicTest WriteAllocate_BasicTest ReadWriteInterleave_Test NoAllocation_ReadMiss_Test | cache_control_reg to configure the memory type of the target region; address_map_reg to define the address range for Write-through Read-allocate memory | TBD | {'min': 'Single read/write operation', 'mid': 'Interleaved read/write bursts', 'max': 'Maximum burst lengths, multiple masters accessing simultaneously, address aliasing'} | Design test cases to verify allocation hints are followed; Vary burst lengths and address ranges to check all boundaries; Inject errors to check error handling | Configure memory type; Initiate transactions; Check data integrity; Verify allocation behavior; Check error responses | Addresses, Data, Burst lengths, AWCACHE/ARCACHE values | RDATA, BRESP, RRESP | Address alignment; Burst length limits; Memory type encoding | Constrain addresses to valid memory regions; Vary burst lengths to test boundary conditions | Create sequences to generate read and write bursts with specified memory type attributes; Monitor cache allocation signals in sequences | {'scoreboard_checks': 'Address match, Data integrity, Protocol handshake, Response values (BRESP RRESP), Cache allocation hints adhered to.', 'new_checkers': 'Cache Allocation Checker - monitors cache allocation signals and flags deviations from the Read-allocate hint.'} | Go to Test Cases | Go to Ports
F030 | Write-through Write-allocate memory |  | IHI0022D | A4-67 | This memory type performs write operations that propagate to main memory and may allocate cache lines for write transactions, with allocation being a hint to the memory system. | Verify that the IP behaves correctly according to the Write-through Write-allocate memory type specification, including write propagation, allocation hints, merging writes, cache lookups, and ordering. | constrained random | functional, code, assertion, covergroups | Sequencer Driver Monitor Scoreboard | The test passes if write transactions propagate to main memory the allocation hint is followed and all checks in the scoreboard pass. The test fails if any of these conditions are not met. | Randomized sequences with different burst types burst lengths burst sizes different addresses with overlapping and non-overlapping transactions mixed read and write transactions | Go to Register Coverage | {'test_name': 'wt_wa_basic_test', 'sequence_name': 'wt_wa_write_read_seq', 'agent_name': 'axi_master_agent', 'covergroup_name': 'wt_wa_covgrp'} | BasicWriteRead NoAllocateHint ReadAllocateHint OverlappingWrites MergedWrites | CACHE_CTRL register to enable write-through write-allocate. ADDR_MAP to define address range. WRITE_BUF to capture write data. | coverage_db/wt_wa_coverage.html | {'min': 'Single byte write and read to a single address.', 'mid': 'Multiple writes and reads with various burst lengths and sizes.', 'max': 'Stress the system with maximum burst lengths overlapping writes and mixed read/write operations.'} | Design test cases to cover all aspects of the Write-through Write-allocate memory type including allocation hints merging writes cache lookups and ordering. Use constrained random stimulus to generate various traffic patterns. | 1. Configure the system for Write-through Write-allocate memory type. 2. Generate write transactions with various parameters. 3. Generate read transactions to the same addresses. 4. Check the read data against the written data. 5. Monitor allocation behavior and verify against the allocation hints. 6. Verify write and read responses. | Randomized addresses data burst lengths burst sizes cache attributes and allocation hints. | Expected data on read bus write response status and allocation behavior. | AWCACHE[3:2] must be set appropriately for Write-through Write-allocate memory. Address range must be within the defined memory map. | Randomize addresses burst lengths burst sizes data and allocation hints. Constrain addresses to be within valid memory map. Ensure AWCACHE is correctly set. | Implement sequences to generate randomized write and read transactions with different parameters. Use the sequence to configure cache attributes and allocation hints. Use the monitor to capture allocation behavior. | {'scoreboard_checks': '1. Data integrity check: Verify that the read data matches the written data. 2. Write response check: Verify that the write response is OKAY. 3. Allocation behavior check: Verify that the allocation behavior matches the allocation hints. 4. Ordering check: Verify that write transactions are completed in the correct order. 5. Write combining verification: Verify correct write combining functionality.', 'new_checkers': 'Allocation checker: To monitor and verify cache allocation behavior based on the allocation hints.'} | Go to Test Cases | Go to Ports
F031 | Write-through Read and Write-allocate memory | Allocation hint | ARM IHI 0022D | A4-67, A4-68 | The memory type Write-through Read and Write-allocate recommends the allocation of both read and write transactions for performance reasons. This verification plan ensures this memory type operates according to spec. | To verify the behavior of the Write-through Read and Write-allocate memory type, including the allocation hints for reads and writes, read data from intermediate cache, merging writes, and ordering requirements. | constrained random | functional, code, assertion, covergroups, coverpoints | Sequencer, Driver, Monitor, Agent, Scoreboard, Memory Model | All tests pass, functional coverage goals are met, assertions pass, and scoreboard checks for data integrity and ordering are successful. | Basic read/write sequences, burst sequences, mixed read/write sequences, allocation hint verification sequences. | Go to Register Coverage | {'test_name': 'wt_read_write_allocate_test', 'sequence_name': 'wt_read_write_allocate_seq', 'agent_name': 'axi_agent', 'covergroup_name': 'wt_read_write_allocate_cg'} | ReadWriteAllocate_BasicReadWrite, ReadWriteAllocate_CacheHit, ReadWriteAllocate_CacheMiss, ReadWriteAllocate_WriteMerge, ReadWriteAllocate_Ordering, ReadWriteAllocate_Prefetch | Memory_Type_Register (to configure the memory region), Cache_Control_Register (to control cache behavior). Justification: These registers directly control the memory type and caching behavior of the target memory region. | TBD | {'min': 'Single byte read/write, aligned address', 'mid': 'Burst read/write, unaligned address, partial cache line writes', 'max': 'Maximum burst length, concurrent reads and writes, stress the memory system'} | Tests will configure a region of memory as Write-through Read and Write-allocate and then perform various read and write operations to verify the correct behavior, including data integrity, cache hits/misses, merging writes, and ordering. | 1. Configure the Memory_Type_Register for Write-through Read and Write-allocate. 2. Generate read and write transactions with appropriate addresses and data. 3. Monitor the bus for transactions and responses. 4. Compare read data with expected data. 5. Check for correct burst behavior and ordering. | ARADDR, AWADDR, WDATA, AWLEN, ARLEN, AWSIZE, ARSIZE, AWBURST, ARID, AWCACHE (set to Write-through Read and Write-allocate). | RDATA, BRESP, RRESP. Correct data and response values based on the operation performed. | Valid memory addresses within the Write-through Read and Write-allocate region, valid burst lengths, appropriate AxCACHE values. | Randomize addresses within the defined memory region. Randomize data values for writes. Randomize burst lengths and sizes to exercise different transaction scenarios. Constrain AxCACHE to the correct value for Write-through Read and Write-allocate. Randomize AWPROT/ARPROT. | UVM sequences will generate read and write transactions with the correct attributes. Sequences will also implement scenarios to test cache hits/misses, merging writes, and ordering. | {'scoreboard_checks': '1. Data integrity: Verify that read data matches written data. 2. Response checking: Verify that BRESP and RRESP are OKAY for all transactions. 3. Ordering: Ensure read and write transactions from the same ID to overlapping addresses are processed in the correct order. 4. Cache hit/miss verification: Check for cache hit/miss indications based on latency. 5. WSTRB handling: verify correct masking of data during partial writes. 6. Check the correct update of main memory.', 'new_checkers': 'Cache Hit/Miss Checker: To determine if a cache hit or miss occurred based on latency. Ordering Checker: To verify the ordering of read and write transactions with the same ID.'} | Go to Test Cases | Go to Ports
F032 | Write-back No-allocate memory | N/A | ARM IHI 0022D | A4.4 Memory types, A4-68 | The Write-back No-allocate memory type allows write responses from intermediate points, doesn't require writes to be visible at the final destination, allows read data from intermediate cached copies, supports modifiable transactions, prefetching, merging, requires cache lookup for reads and writes, maintains order for overlapping read/write transactions from the same ID, and hints against allocation. | Verify the correct behavior of Write-back No-allocate memory transactions, including response handling, data consistency, ordering, and allocation hints. | constrained random | functional code assertion covergroups coverpoints | Sequencer Driver Monitor Agent Scoreboard | All transactions complete without errors Data integrity is maintained Read data is consistent with writes from the same ID Ordering rules are obeyed Cache lookups occur for all transactions | Randomized Write Read sequences with varying burst lengths address offsets and data patterns Prefetch sequences Merged write sequences | Go to Register Coverage | {'test_name': 'wb_no_alloc_test', 'sequence_name': 'wb_no_alloc_seq', 'agent_name': 'axi_agent', 'covergroup_name': 'wb_no_alloc_cg'} | wb_no_alloc_basic_write_read wb_no_alloc_prefetch wb_no_alloc_merge wb_no_alloc_ordering wb_no_alloc_allocation_hint | WB_NO_ALLOC_CTL used to control the write-back no-allocate functionality to control memory access type. | TBD | {'min': 'Single write single read to adjacent addresses small data size.', 'mid': 'Multiple writes and reads with varying offsets data sizes.', 'max': 'High traffic mixed read/write prefetch operations to stress the memory system.'} | Design tests covering basic write read operations prefetching merging and allocation hints. | 1 Initialize memory regions 2 Configure memory type 3 Generate randomized traffic 4 Check for data correctness and protocol compliance. | Vary address data and control signals to cover different scenarios. | Check for correct data transfer and protocol compliance. | Valid address range burst length limitations. | Constraints to cover corner cases and edge conditions like address alignment and data patterns. | Use UVM sequences to generate different types of transactions and scenarios. | {'scoreboard_checks': 'Check for correct data transfer handshake signals BRESP and RRESP values memory allocation behavior and data integrity.', 'new_checkers': 'Implement checkers for data integrity transaction ordering and allocation hints.'} | Go to Test Cases | Go to Ports
F033 | Memory Types | Write-back Read-allocate | ARM IHI 0022D | A4.4, A4-68 | The Write-back Read-allocate memory type recommends allocating read transactions but not write transactions for performance reasons. Allocation is a hint and not prohibited. | Verify the system behaves as expected when using Write-back Read-allocate memory type including allocation hints are respected. | constrained random | functional code assertion covergroups coverpoints | Sequencer Agent Monitor Scoreboard | The system functions correctly when configured for Write-back Read-allocate memory type. Read transactions are allocated more frequently than write transactions. | Multiple read and write transactions with Write-back Read-allocate attributes repeated reads repeated writes interleaved reads and writes | Go to Register Coverage | {'test_name': 'wb_read_alloc_test', 'sequence_name': 'wb_read_alloc_sequence', 'agent_name': 'axi_agent', 'covergroup_name': 'wb_read_alloc_cg'} | wb_read_alloc_single_read_hit, wb_read_alloc_single_write_miss, wb_read_alloc_multi_read_write, wb_read_alloc_allocation_ratio | Memory_Type_Register Cache_Control_Register to configure and observe the memory type and cache behavior | TBD | {'min': 'Single read transaction', 'mid': 'Interleaved reads and writes', 'max': 'High volume of reads and writes to different addresses'} | Design test cases to cover different scenarios including cache hits cache misses interleaved transactions and overall allocation ratios | Configure memory type Generate read/write transactions Check cache allocation and data integrity | Random addresses data and control signals | Expected data cache hits/misses and allocation status | Set ARCACHE AWCACHE to Write-back Read-allocate Maintain address and data ranges | Constrain ARCACHE and AWCACHE to valid values Randomize addresses and data to cover different memory locations | Create sequences to generate different transaction patterns and configure the memory type using registers | {'scoreboard_checks': 'Checks cache hits/misses Data integrity Register updates protocol handshakes Cache allocation status', 'new_checkers': 'Cache allocation checker Allocation ratio checker'} | Go to Test Cases | Go to Ports
F034 | Write-back Write-allocate memory | Write-back Write-allocate behavior | ARM IHI 0022D | A4.4 Memory types, A4-67 | This memory type behaves like Write-back No-allocate but recommends allocation of write transactions for performance reasons. Allocation of read transactions is not recommended. | Verify the behavior of Write-back Write-allocate memory, including allocation hints and other specified properties. | constrained random | functional, assertion, covergroups, coverpoints | Sequencer Driver Monitor Agent Scoreboard | The test passes if write transactions are allocated (though not strictly enforced), read transactions are less frequently allocated and the other specified properties (modifiable, prefetchable, mergeable, cache lookup, ordering) are maintained. | Random sequence of read and write transactions with Write-back Write-allocate memory type. Back-to-back transactions, burst transactions, interleaved read/write. | Go to Register Coverage | {'test_name': 'test_wb_wa', 'sequence_name': 'wb_wa_sequence', 'agent_name': 'master_agent', 'covergroup_name': 'wb_wa_cg'} | wb_wa_basic_write, wb_wa_basic_read, wb_wa_write_allocate_hint, wb_wa_read_no_allocate_hint, wb_wa_ordering, wb_wa_modifiable, wb_wa_prefetch, wb_wa_mergeable, wb_wa_cache_lookup | MemoryTypeReg - Configures the memory type for a given address region. CacheControlReg - Controls cache behavior. AddressReg - defines address mapping. These are targeted because the tests verify different aspects of the Write-back Write-allocate memory region configuration and cache behavior. | http://coverage_server/test_wb_wa | {'min': 'Single read and write to one address', 'mid': 'Multiple reads and writes to different addresses within the region', 'max': 'Concurrent reads and writes with different IDs, burst transactions, and boundary conditions'} | The test design involves generating a mix of read and write transactions to a memory region configured as Write-back Write-allocate. Different scenarios are created to exercise the allocation hints, ordering requirements, and other specified properties. The scoreboard monitors the bus transactions and cache state to verify correct behavior. | 1. Configure memory type registers. 2. Generate stimulus using sequences. 3. Monitor bus transactions. 4. Update scoreboard based on observed transactions. 5. Check for errors and coverage. | Address, data, write strobes, read/write signals, valid/ready signals | Read data, write response, cache state changes | Address range, data alignment, ID uniqueness, burst lengths | Address range constraints to ensure accesses fall within the Write-back Write-allocate region. Data and strobe constraints to ensure valid transfers. ID constraints to control ordering. | UVM sequences are used to generate the read and write transactions with appropriate timing and constraints. Sequences are parameterized to control the number of transactions, address range, and burst lengths. | {'scoreboard_checks': '1. Verify correct write response (BRESP).\n2. Verify correct read data (RDATA).\n3. Verify cache state changes based on allocation hints.\n4. Verify ordering of transactions from the same ID.\n5. Verify modifiable behavior.\n6. Verify prefetch behavior.\n7. Verify write combining behavior.\n8. Verify cache lookup signals.', 'new_checkers': 'Cache state checker: Monitors the cache state and verifies allocation/deallocation based on the write-allocate hint. Prefetch checker: Monitors the bus for prefetch transactions following a read transaction.'} | Go to Test Cases | Go to Ports
F035 | Memory Types | Write-back Read and Write-allocate | ARM IHI 0022D | A4-67, A4-68 | Defines the behavior for Write-back Read and Write-allocate memory type, including allocation hints and other requirements. | Verify that the IP behaves according to the Write-back Read and Write-allocate memory type specification. Specifically, verify allocation hints are followed, reads can be prefetched, writes can be merged, cache lookup occurs, and transactions are ordered. | constrained random | functional, code, assertion, covergroups, coverpoints | Sequencer, Driver, Monitor, Agent, Scoreboard, Memory Model | Tests pass if the IP performs read and write transactions according to the Write-back Read and Write-allocate memory type specification, allocation hints are respected, data integrity is maintained, and all coverage points are hit. | Read transactions, Write transactions, Interleaved Read/Write transactions, Prefetch transactions, Merged Write transactions | Go to Register Coverage | {'test_name': 'wb_read_write_allocate_test', 'sequence_name': 'wb_read_write_allocate_seq', 'agent_name': 'axi_agent', 'covergroup_name': 'memory_type_cg'} | wb_read_write_allocate_basic_read, wb_read_write_allocate_basic_write, wb_read_write_allocate_prefetch, wb_read_write_allocate_merged_write, wb_read_write_allocate_allocation_hint | memory_type_reg: Configures the memory type for the tested transactions. allocation_hint_reg: Observes if allocation hints are respected during transactions. | N/A | {'min': 'Single read transaction to the first address.', 'mid': 'Multiple interleaved read and write transactions to different address locations.', 'max': 'High volume of concurrent read and write transactions to overlapping address ranges to stress the system.'} | Design test cases to cover all aspects of Write-back Read and Write-allocate memory type, including allocation hints, prefetching, merging, and transaction ordering. | 1. Initialize the environment. 2. Configure memory type. 3. Generate transactions. 4. Check results in scoreboard. 5. Capture coverage. | Randomized addresses, data, and control signals. | Expected data, responses, and cache behavior. | Addresses within valid memory range, correct WSTRB values for partial writes, legal burst lengths. | Constrain addresses and data to valid ranges. Apply constraints to generate corner cases for allocation hints, prefetching, and merging. | Use UVM sequences to generate various read and write transaction scenarios. Implement sequences for prefetching and merged writes. Utilize configuration objects to control memory type. | {'scoreboard_checks': 'Data integrity, correct memory type observed, allocation hint behavior, RVALID/RREADY and WVALID/WREADY/BVALID/BREADY handshakes, merged write behavior, transaction ordering.', 'new_checkers': 'Allocation hint checker: Monitors cache behavior to ensure allocation hint is followed. Merged write checker: Verifies correct merging of write data.'} | Go to Test Cases | Go to Ports
F036 | Mismatched Memory Attributes | Cacheability Consistency | IHI0022D | A4.5, C7.2.5 | Verification of correct behavior when multiple agents access the same memory region with inconsistent cacheability attributes, specifically AxCACHE[3:2]. This includes ensuring that all masters have a consistent view of cacheability (either all cacheable or all non-cacheable) at any level of hierarchy. | Ensure that the IP correctly handles memory accesses from multiple masters with conflicting AxCACHE attributes for the same memory region, preventing data corruption and maintaining system coherency. | constrained random | functional, covergroups, coverpoints | Master Agent, Slave Agent, Monitor, Scoreboard, Environment | Pass if the IP correctly flags mismatched cacheability attributes (if error reporting is enabled) or enforces a consistent view of cacheability (e.g., by treating all accesses as non-cacheable), and no data corruption occurs. Fail if data corruption occurs or mismatched attributes are not handled according to the specification. | Randomized read and write sequences with different AxCACHE attributes from multiple masters accessing the same address range. Sequences to change memory attributes. | Go to Register Coverage | {'test_name': 'mismatched_cache_test', 'sequence_name': 'mismatched_cache_seq', 'agent_name': 'master_agent', 'covergroup_name': 'memory_attribute_cg'} | mismatched_cache_normal, mismatched_cache_change, mismatched_cache_device, mismatched_cache_bufferable | cache_control_reg: Controls caching behavior. attribute_override_reg: Overrides memory attributes for specific regions. error_reporting_reg: Enables/disables error reporting for mismatched attributes. | TBD | {'min': 'Single mismatched access', 'mid': 'Multiple interleaved mismatched accesses', 'max': 'Sustained stream of mismatched accesses with varying burst lengths'} | Create scenarios with multiple masters accessing the same memory region with different cacheability attributes. Vary the access patterns (read, write, burst). Configure different cache control settings. Enable and disable error reporting. | 1. Configure masters with different AxCACHE values. 2. Generate traffic from both masters to the same address range. 3. Observe data and error flags. 4. Verify data integrity and coherency. | AxADDR, AxCACHE, AxID, WDATA, AWVALID, ARVALID, WVALID | RDATA, BVALID, RVALID, Error flags | Constrain addresses to overlap, constrain AxCACHE to have conflicting values, constrain burst lengths to vary. | Randomize AxADDR, AxCACHE, AxID, burst lengths, and data within valid ranges. Constrain AxCACHE to ensure at least one master uses cacheable attributes while another uses non-cacheable attributes. Constrain addresses to fall within specific, overlapping regions. | Create UVM sequences for each master. Each sequence should generate AXI transactions with specific AxCACHE attributes. The sequences should be parameterized to allow for random or directed traffic generation. Use virtual sequences to orchestrate the traffic from multiple masters. | {'scoreboard_checks': '1. Data integrity: Verify that the correct data is written and read. 2. Error reporting: Check that error flags are set when mismatched attributes are detected (if enabled). 3. Coherency: Ensure that all masters see a consistent view of the memory. 4. Correct write acknowledgements for non-bufferable memory regions when required.', 'new_checkers': 'mismatched_attribute_checker: Monitors AxCACHE attributes and flags mismatches. coherency_checker: Monitors data consistency across multiple masters.'} | Go to Test Cases | Go to Ports
F037 | Transaction Buffering and Visibility at Final Destination | Memory Types: Device Bufferable, Normal Non-cacheable Bufferable, Write-through; Barrier Transactions | IHI0022D | A4.6, A4.4, C8.4 | This feature verifies that write transactions to Device Bufferable, Normal Non-cacheable Bufferable, and Write-through memory types are made visible at the final destination in a timely manner, even if responses are received from intermediate buffers. It also verifies barrier transaction ordering with respect to these memory types. | Ensure write transaction visibility to the final destination for specific memory types and proper ordering with barrier transactions. | constrained random | functional, assertion, covergroups, coverpoints | Sequencer, Driver, Monitor, Agent, Scoreboard, Environment | All writes to specified memory types are observed at the final destination within a defined timeout period. Barrier transactions enforce correct ordering of transactions as defined in the spec. No protocol violations are detected. | Write transactions to Device Bufferable, Normal Non-cacheable Bufferable, and Write-through memory types; Barrier transactions; Read transactions to Normal Non-cacheable Bufferable memory; Combined read/write sequences with barriers. | Go to Register Coverage | {'test_name': 'test_transaction_buffering', 'sequence_name': 'seq_transaction_buffering', 'agent_name': 'axi_agent', 'covergroup_name': 'memory_type_cg'} | test_device_buffered_write, test_normal_noncacheable_read_write, test_writethrough_barrier, test_device_buffered_ordering, test_normal_noncacheable_read_forward | memory_type_reg: Configures the memory type to be used for transactions. barrier_config_reg: Enables/disables barrier transactions. | TBD | {'min': 'Single write transaction, no barrier.', 'mid': 'Multiple write transactions, single barrier.', 'max': 'Multiple masters, concurrent writes, multiple barriers, various AxCACHE attributes.'} | Design test cases to cover different memory types (Device Bufferable, Normal Non-cacheable Bufferable, Write-through) with and without barrier transactions. Vary transaction sizes and addresses. Use multiple masters to generate concurrent transactions. | 1. Configure memory attributes. 2. Initiate write transactions. 3. Initiate read transactions (if applicable). 4. Issue barrier transactions (if applicable). 5. Monitor bus and final destination. 6. Verify data integrity and ordering. | AWADDR, AWCACHE, ARADDR, ARCACHE, WDATA, Barrier signals, AWID, ARID | Data written to memory is observed at the final destination in the correct order, barrier transactions enforce ordering constraints. | Valid address ranges, legal AxCACHE values, valid AWID/ARID values, ensure no address aliasing where it shouldn't exist. | Randomize address, data, and AxCACHE attributes to cover different scenarios. Constrain address ranges to be within valid memory regions for each memory type. | Create sequences to generate write and read transactions with different AxCACHE attributes. Implement sequences to issue barrier transactions. Use parameterized sequences to vary transaction sizes and number of transactions. | {'scoreboard_checks': 'Data integrity: Verify data written to memory matches data read from memory. Ordering: Verify transactions are completed in the correct order based on barrier transactions and memory type attributes. Timeout: Verify transactions complete within a specified timeout period. Protocol: Check for any protocol violations.', 'new_checkers': 'Visibility Checker: Monitors the final destination and verifies data is visible within timeout. Ordering Checker: Ensures barrier transactions enforce correct ordering. Forwarding Checker: Ensures reads from Normal Non-cacheable Bufferable locations return the most recent written value (either from destination or forwarded write).'} | Go to Test Cases | Go to Ports
F038 | Access Permissions Verification | ARPROT and AWPROT signals | IHI0022D | A4.7, Table A4-6 | Verify the proper operation of access permission checks using ARPROT and AWPROT signals for read and write transactions respectively. The ARPROT and AWPROT signals indicate the privilege level (unprivileged/privileged), security level (secure/non-secure), and access type (data/instruction) of the transaction. | Ensure the IP correctly interprets ARPROT and AWPROT signals to grant or deny access based on the defined permission levels. | constrained random | functional, covergroups, coverpoints | Master Agent, Slave Agent, Scoreboard, Environment | Transaction completes with appropriate BRESP/RRESP based on ARPROT/AWPROT values and access permissions. Failure indicates access violation. | Normal Read/Write sequences with different ARPROT/AWPROT values. Error injection sequences with invalid ARPROT/AWPROT values. | Go to Register Coverage | {'test_name': 'test_prot_001', 'sequence_name': 'prot_seq', 'agent_name': 'master_agent', 'covergroup_name': 'prot_cg'} | PrivilegedReadAccess PrivilegedWriteAccess UnprivilegedReadAccess UnprivilegedWriteAccess SecureReadAccess SecureWriteAccess NonSecureReadAccess NonSecureWriteAccess DataReadAccess DataWriteAccess InstructionReadAccess InstructionWriteAccess | ACCESS_CTRL and PERMISSION_CTRL registers to control access permissions. These are hypothetical registers and may need to be adapted based on actual design | TBD | {'min': 'Unprivileged secure data access', 'mid': 'Privileged non-secure data access', 'max': 'Privileged non-secure instruction access with burst transactions'} | Design tests to cover all combinations of ARPROT/AWPROT bits with valid/invalid access permissions. Use constrained random stimulus to cover all permission levels. | 1. Configure permission levels in the slave. 2. Generate read/write transactions with different ARPROT/AWPROT values. 3. Check RRESP/BRESP for expected values (OKAY/SLVERR). | Randomized ARADDR/AWADDR, ARPROT/AWPROT values covering all combinations, randomized WDATA. | Expected RRESP/BRESP values (OKAY or SLVERR) based on permission levels. | Constrain ARPROT/AWPROT values to cover all 8 combinations. If write access is disallowed for instruction access, BRESP should be SLVERR. Slave configuration must be appropriately set to grant or deny the access. | Randomize address and data values. ARPROT and AWPROT are randomized under constraints defined by the particular scenario being tested. | Create sequences to generate read/write transactions with different ARPROT/AWPROT settings. The sequence should configure the permission levels in the slave device before initiating read/write transactions. Create a base sequence for all access permission tests and then extend it to cover specific scenarios. | {'scoreboard_checks': 'The scoreboard checks the RRESP and BRESP values based on the configured access permissions. Checks if the correct RDATA is read. Checks for expected SLVERR responses on permission violations.', 'new_checkers': 'Protocol Checker: Monitor AXI protocol compliance. Permission Checker: Verify read/write access based on ARPROT/AWPROT and configuration registers.'} | Go to Test Cases | Go to Ports
F039 | Transaction Attributes | Mismatched memory attributes - Different masters can use different allocation hints | ARM IHI 0022D | A4.5 | Verification of the ACE protocol allowing different masters to use different allocation hints when accessing the same memory region. | Verify that the interconnect and masters correctly handle different allocation hints for the same memory region, as long as cacheability rules are obeyed. | constrained random | functional, assertion, covergroups, coverpoints | Master Agent, Slave Agent, Interconnect Model, Scoreboard | Test passes if all transactions complete successfully with correct data and no protocol violations are detected. Test fails if incorrect data is observed, protocol errors are detected, or assertions fail. | Basic read/write sequences, exclusive access sequences, barrier sequences. | Go to Register Coverage | {'test_name': 'test_different_hints', 'sequence_name': 'seq_mismatched_hints', 'agent_name': 'master_agent', 'covergroup_name': 'cache_attr_cg'} | test_different_hints_rw, test_different_hints_excl, test_different_hints_barrier | cache_attr_reg: This register is used to control the ARCACHE and AWCACHE signals for each master. | TBD | {'min': 'Two masters accessing a single cache line with different allocation hints.', 'mid': 'Multiple masters accessing multiple cache lines with different allocation hints.', 'max': 'Stress the system with many masters accessing a wide range of memory addresses with different allocation hints and heavy traffic.'} | The test cases involve configuring different masters to use different allocation hints (ARCACHE, AWCACHE) while accessing the same memory regions. Scenarios include standard read/write, exclusive accesses, and accesses with barrier transactions to verify proper ordering and data integrity. | Detailed in each test case above. | ARCACHE, AWCACHE values, addresses, data. | Correct data read back, proper error signals, correct exclusive access behavior. | Address range and cacheability must be consistent across masters. No invalid combinations of AxCACHE values. No protocol violations. | Randomize addresses and data to ensure a wide range of memory locations and data values are tested. Keep address ranges the same to ensure masters access same region. | UVM sequences are used to generate the transactions for each master, configure the registers, and implement the required scenarios. Sequences are parameterized to allow configuration of allocation hints and other transaction attributes. | {'scoreboard_checks': 'The scoreboard checks for data integrity by comparing written and read data. It monitors the response signals to ensure transactions complete successfully. It also checks for protocol violations. For exclusive accesses, the scoreboard verifies correct exclusive access behavior (one store succeeds, others fail). For barriers, the scoreboard ensures that transactions are ordered correctly.', 'new_checkers': "A custom checker may be implemented to verify the allocation hint behavior, specifically to monitor the interconnect's handling of different hints and ensure no performance degradation occurs."} | Go to Test Cases | Go to Ports
F040 | Mismatched memory attributes | Verify an address region is Normal Non-cacheable | IHI0022D | A4.5 | Verify that accesses to a memory region configured as Normal Non-cacheable are performed with AxCACHE[3:2] deasserted by all masters. | Ensure all masters accessing a Normal Non-cacheable memory region use transactions with AxCACHE[3:2] deasserted. | constrained random | Functional, Covergroups, Assertions | Sequencer, Driver, Monitor, Scoreboard, Agent | All transactions to the configured memory region must have AxCACHE[3:2] == 00. Any transaction violating this rule will result in a failure. | Verify that the base sequence covers read and write transactions with the correct AxCACHE and AxDOMAIN values to the normal non-cacheable region. | Go to Register Coverage | {'test_name': 'test_non_cacheable_region', 'sequence_name': 'base_seq', 'agent_name': 'master_agent', 'covergroup_name': 'memory_attribute_cg'} | SingleMaster_NonCacheableRead, SingleMaster_NonCacheableWrite, MultiMaster_NonCacheableRead, MultiMaster_NonCacheableWrite | memory_attribute_reg - Configures the memory region as Normal Non-cacheable. | TBD | {'min': 'Single read/write access to the non-cacheable region.', 'mid': 'Multiple read/write accesses from multiple masters to the non-cacheable region.', 'max': 'Stress test with continuous read/write accesses from multiple masters to the non-cacheable region, with varying address offsets.'} | Design test cases to configure a memory region as Normal Non-cacheable and verify that all accesses to that region have AxCACHE[3:2] deasserted. Test single and multiple master scenarios with read and write transactions. | 1. Configure the memory attribute register to define the region as Normal Non-cacheable. 2. Generate read and write transactions with addresses falling within the configured region. 3. Monitor AxCACHE[3:2] signal during each transaction. 4. Verify that AxCACHE[3:2] is always 0b00. | Address, data, read/write signals, memory attribute register values. | AxCACHE[3:2] value during read/write transactions. | Addresses must fall within the configured Normal Non-cacheable region. AxCACHE[3:2] must be 0b00. | Randomize address, data, and transaction type. Constrain AxCACHE[3:2] to 0b00 when the address is within the Normal Non-cacheable region. This ensures coverage of all valid combinations of inputs while maintaining the core requirement. | The sequences will configure the memory map and then generate a series of read and write transactions. The driver will monitor and check the AxCACHE[3:2] values. | {'scoreboard_checks': 'The scoreboard checks the following: 1. Memory attribute register configuration. 2. Address falls within the configured Normal Non-cacheable region. 3. AxCACHE[3:2] is 0b00 for all accesses to the Normal Non-cacheable region. 4. Data integrity for write transactions followed by read transactions.', 'new_checkers': 'Address range checker: Checks if the generated address is within the configured Normal Non-cacheable region.'} | Go to Test Cases | Go to Ports
F041 | Access Permissions | Unprivileged and Privileged Access | IHI0022D | A4.7 | The AxPROT[0] signal indicates whether an access is unprivileged or privileged. | Verify that the AxPROT[0] signal correctly identifies unprivileged and privileged accesses. | constrained random | functional, covergroups, coverpoints | Master Agent Driver Monitor Scoreboard | The test passes if the scoreboard correctly identifies privileged and unprivileged accesses based on AxPROT[0] and fails if the scoreboard detects an incorrect access. | Base sequence Random sequence | Go to Register Coverage | {'test_name': 'test_access_permissions', 'sequence_name': 'sequence_access_permissions', 'agent_name': 'master_agent', 'covergroup_name': 'prot_cg'} | UnprivilegedRead UnprivilegedWrite PrivilegedRead PrivilegedWrite InvalidAccess | PRIV_REG and UNPRIV_REG to differentiate privileged and unprivileged access. | NA | {'min': 'Basic unprivileged read/write to a single register.', 'mid': 'Mix of privileged and unprivileged accesses to multiple registers.', 'max': 'Back-to-back privileged and unprivileged accesses with different burst lengths.'} | Design test cases to cover both privileged and unprivileged access scenarios with reads and writes and ensure that the expected outputs are verified. | Detailed steps for each testcase is provided in each test case entry above | Refer to individual test case entries | Refer to individual test case entries | Refer to individual test case entries | Randomize ARPROT AWPROT and addresses. Constrain addresses to be within range of the targeted registers. | Implement sequences to generate read and write transactions with appropriate AxPROT values and register addresses. | {'scoreboard_checks': 'Check for correct data on read accesses Check for correct register updates on write accesses Check for correct error responses on invalid accesses. Check access success/failure based on AxPROT values.', 'new_checkers': "Implement an access permission checker to monitor AxPROT and compare it with the target register's privilege level."} | Go to Test Cases | Go to Ports
F042 | Transaction Ordering | Read and write interaction with common AWID and ARID | IHI0022D | A5.3.4 | AXI has no ordering restrictions between read and write transactions. They can complete in any order, even if the ARID value of a read transaction is the same as the AWID value of a write transaction. | Verify that read and write transactions with the same ID can complete in any order without causing errors or data corruption. | constrained random | functional, assertion, covergroups, coverpoints | Master Agent, Slave Agent, Interconnect Model, Scoreboard | Simulation passes if read and write transactions with the same ID complete without violating AXI protocol rules and data integrity is maintained. | Randomized sequences to generate different orderings of read and write transactions with common IDs including interleaving and back-to-back transactions. | Go to Register Coverage | {'test_name': 'axi_rw_same_id_test', 'sequence_name': 'axi_rw_same_id_seq', 'agent_name': 'master_agent', 'covergroup_name': 'axi_id_cg'} | SameIdReadWrite, SameIdWriteRead, InterleavedReadWrite, BackToBackReadWrite | AWID, ARID, AWADDR, ARADDR. These registers are used to control the transaction IDs and addresses for read and write operations. | TBD | {'min': 'Single read followed by single write, same ID, non-overlapping addresses.', 'mid': 'Multiple reads and writes interleaved, same ID, some overlapping addresses.', 'max': 'High volume of reads and writes, same ID, all addresses overlapping, burst transactions.'} | Design test cases to generate various scenarios of read and write transactions with common IDs, including different orderings, interleaving, and address overlaps. | 1. Configure the master agent. 2. Generate a sequence of read and write transactions with ARID = AWID. 3. Send the transactions to the slave. 4. Monitor the read data and write responses. 5. Verify data integrity and protocol correctness in the scoreboard. | Randomized ARADDR, ARID, AWADDR, AWID, WDATA values, with constraints to ensure ARID = AWID in specific test cases. | Expected read data and write responses based on the transaction sequence. | ARID = AWID for test cases that require common IDs. Random address values with or without overlaps. | Randomize addresses, data, and transaction lengths to cover various scenarios. Constrain ARID and AWID to be equal to generate the targeted scenarios. | Implement UVM sequences to generate different orderings of read and write transactions with a shared ID. Utilize `uvm_do` to randomize transactions. | {'scoreboard_checks': 'The scoreboard will check for: 1. Correct data returned by read transactions. 2. Correct write responses for write transactions. 3. No protocol violations (e.g., stalled transactions). 4. Data integrity for overlapping addresses. 5. All transactions are completed in a reasonable time without timeout errors.', 'new_checkers': 'None'} | Go to Test Cases | Go to Ports
F043 | Atomic Accesses | Single-copy atomicity, Exclusive accesses, Barrier Transactions | IHI 0022D | Chapter A7 | Verification of the mechanisms supporting atomic accesses, including single-copy atomicity, exclusive accesses, and barrier transactions as defined by the ACE/AXI4 protocol. | Verify the correct implementation of single-copy atomicity, exclusive access mechanisms, and barrier transactions, ensuring data integrity and proper synchronization between masters. | constrained random | functional, code, assertion, covergroups, coverpoints | Master Agent, Slave Agent, Interconnect Model, Scoreboard, Coverage Collector | All transactions complete without errors, data integrity is maintained, and coverage goals are met. | Single-copy atomic read/write, Exclusive read/write success/failure, Barrier transaction read/write, Interleaved atomic and exclusive accesses, Concurrent exclusive accesses from multiple masters, Barrier transactions with different domains, Invalid barrier transaction sequences | Go to Register Coverage | {'test_name': 'test_atomic_access', 'sequence_name': 'seq_atomic_access', 'agent_name': 'master_agent', 'covergroup_name': 'atomic_access_cg'} | SingleCopyAtomicReadWrite, ExclusiveAccessSuccess, ExclusiveAccessFailure, BarrierTransactionBasic, BarrierTransactionOrdering | ATOMIC_CTRL_REG, EXCLUSIVE_CTRL_REG, BARRIER_CTRL_REG - These registers control and monitor atomic accesses, exclusive access behavior, and barrier transaction parameters. | atomic_access_coverage_report.html | {'min': 'Basic single-copy atomic access', 'mid': 'Exclusive access with contention', 'max': 'Barrier transactions with multiple masters and different shareability domains'} | Create sequences to generate different atomic access scenarios, exclusive access attempts (successful and failed), and barrier transactions. Monitor data integrity and ordering using a scoreboard. | 1. Configure registers controlling atomic, exclusive, and barrier features. 2. Generate atomic write operations. 3. Generate exclusive access sequences with and without contention. 4. Generate barrier transactions. 5. Read memory locations. 6. Check data integrity, RRESP, and BRESP in the scoreboard. | Address, data, control signals (ARLOCK, AWLOCK, AxBAR, AxDOMAIN) | Data, response signals (RRESP, BRESP) | Address alignment, valid address range, valid data values, legal signal combinations | Randomize address, data, burst length, and AxPROT values. Constrain AxLOCK and AxBAR to create atomic access and barrier scenarios. Use constraints to target edge cases like minimum and maximum address values. | Use UVM sequences to generate transaction sequences targeting specific scenarios. Implement sequences for atomic read/write, exclusive access with and without contention, and barrier transactions with different domains. Use configuration objects to control the behavior of the sequences. | {'scoreboard_checks': '1. Data integrity: Verify that data written using atomic operations is read back correctly. 2. Exclusive access: Verify that exclusive write succeeds only if no other master has written to the location since the exclusive read. 3. Barrier transactions: Verify that transactions before the barrier are observed before transactions after the barrier by other masters. 4. Protocol handshake: Verify correct AXI handshake for all transactions. 5. Response signals: Verify RRESP and BRESP values for all transactions (OKAY, EXOKAY, SLVERR, DECERR).', 'new_checkers': '1. Ordering Checker: Implement a checker to verify the ordering of transactions enforced by barrier transactions. 2. Exclusive Access Monitor: Monitor exclusive access attempts and detect race conditions.'} | Go to Test Cases | Go to Ports
F044 | Atomic Accesses | Single-copy atomicity size verification | ARM IHI 0022D | A7.1, A6.2 | Verification of the single-copy atomicity size feature, ensuring that transactions within the defined atomic group are updated atomically and that no master observes a partially updated form of the atomic data. | To verify that the IP correctly handles single-copy atomicity, ensuring that transactions within an atomic group are updated atomically and that masters observe either the complete old value or the complete new value, but never a partially updated value. | constrained random | functional assertion covergroups | Sequencer Agent Monitor Scoreboard | The test passes if all transactions within the atomic group are updated atomically, and no master observes a partially updated form of the atomic data. The test fails if any transaction is observed to be partially updated. | Randomize address data length burst type and memory type for different atomic sizes | Go to Register Coverage | {'test_name': 'atomic_test', 'sequence_name': 'atomic_seq', 'agent_name': 'axi_agent', 'covergroup_name': 'atomic_size_cg'} | atomic_size_aligned atomic_size_unaligned atomic_size_multi_master | ATOMIC_SIZE_REG BASE_ADDR_REG TARGET_ADDR_REG These registers are used to configure the atomicity size the base address of the memory region and the target address for transactions respectively. | TBD | {'min': 'Atomic size of 4 bytes aligned access single master', 'mid': 'Atomic size of 64 bytes unaligned access single master', 'max': 'Atomic size of 256 bytes aligned access multi master overlapping transactions'} | The test cases are designed to cover different scenarios related to single-copy atomicity including aligned and unaligned access single and multi master access different atomicity sizes and overlapping transactions. | 1. Configure the DUT 2. Generate AXI transactions with desired attributes 3. Monitor AXI transactions and memory updates 4. Check for atomicity and data integrity. | Atomic size memory address data Burst length memory type | Data read from memory match data written to memory No partial updates observed masters observe either old or new values. | Address alignment atomicity size overlapping addresses. | Address alignment burst length data memory type are randomized to cover a wide range of possible scenarios. | The sequence will generate AXI transactions with different address data length burst type and memory type. The sequence will also configure the registers related to single-copy atomicity. | {'scoreboard_checks': '1. Verify that all transactions within the atomic group are updated atomically. 2. Verify that no master observes a partially updated form of the atomic data. 3. Verify that the correct data is written to and read from memory. 4. Verify that addresses are correctly aligned. 5. Verify arbitration fairness', 'new_checkers': 'Atomicity checker to detect partial updates Multi-master coherency checker'} | Go to Test Cases | Go to Ports
F045 | Exclusive accesses | LDREX/STREX sequence | ARM IHI 0022D | C9 | Verification of Load-Exclusive/Store-Exclusive (LDREX/STREX) sequences according to the ARM ACE specification. This includes verifying master and interconnect behavior, handling shareability, and correct responses. | Verify the correct implementation of exclusive accesses, including the master exclusive monitor, interconnect PoS exclusive monitor, and handling of exclusive load and store transactions with different shareability domains. | constrained random | functional covergroups, assertion-based verification | Master agent, Interconnect agent, Slave agent, Scoreboard, Monitor | Exclusive store transaction succeeds only if no other master has performed a store to the same location since the exclusive load. The appropriate EXOKAY or OKAY response is received by the master. | ldrex_strex_single_master ldrex_strex_multi_master ldrex_strex_interleaved ldrex_strex_snoop | Go to Register Coverage | {'test_name': 'test_exclusive_access', 'sequence_name': 'ldrex_strex_single_master', 'agent_name': 'master_agent', 'covergroup_name': 'exclusive_access_cg'} | test_exclusive_single_master test_exclusive_multi_master test_exclusive_snoop_invalidate test_exclusive_no_transaction test_exclusive_unique_state test_exclusive_shared_state | EXCLUSIVE_ADDR: Stores the exclusive access address. EXCLUSIVE_CTRL: Controls exclusive access features. EXCLUSIVE_STATUS: Reports exclusive access status. | coverage_report.html | {'min': 'Single master, no contention, small address range.', 'mid': 'Multiple masters, moderate contention, medium address range.', 'max': 'Maximum number of masters, high contention, large address range, multiple exclusive regions.'} | Tests will be designed to cover different scenarios of exclusive access including single master, multiple masters, snooping invalidation, and scenarios where the exclusive monitor is reset. | 1. Configure the environment (number of masters, address ranges). 2. Initiate exclusive access sequences (LDREX/STREX) from different masters. 3. Inject snoop transactions to invalidate exclusive locks. 4. Monitor the responses and memory locations. 5. Verify the correctness of the exclusive access operations. | ARADDR AWADDR ARLOCK AWLOCK ARID AWID | RRESP BRESP Memory contents | ARLOCK and AWLOCK must be 01 for exclusive accesses. ARID and AWID must match for a given master. Address must be aligned. | Address ranges are randomized to cover the entire address space. Delays are randomized to create contention scenarios. Snoop transaction types and timings are randomized to test different invalidation scenarios. | UVM sequences will be created to implement the LDREX/STREX sequences. Sequences will randomize the address, data, and delays between LDREX and STREX. Sequences will also inject snoop transactions from other masters. | {'scoreboard_checks': '1. Verify RRESP and BRESP values for LDREX and STREX transactions. 2. Verify memory locations are updated correctly based on the success or failure of the STREX transactions. 3. Verify the interconnect PoS monitor is functioning correctly by observing the EXOKAY and OKAY responses. 4. Verify no AW transactions are issued if the master exclusive monitor is reset.', 'new_checkers': '1. Exclusive Access Monitor: Monitors the exclusive access sequences and checks for protocol violations. 2. PoS Monitor Checker: Checks the behavior of the interconnect PoS exclusive monitor.'} | Go to Test Cases | Go to Ports
F046 | Locked accesses verification in AXI3 | AXI3 AxLOCK[1:0] = 0b10 encoding | ARM IHI 0022D | A7.3, A7.4.1, Tables A7-1 | Verifies the locked access functionality in AXI3 based on the AxLOCK[1:0] signal encoding and the interconnect behavior during locked sequences. | Ensure the interconnect correctly grants exclusive access to a master during a locked sequence and prevents other masters from accessing the targeted slave region. | constrained random | functional, assertion, covergroups | Master agent, Slave agent, Interconnect model, Scoreboard | A locked sequence from a master must grant exclusive access to the target slave region until an unlocking transaction from the same master completes. No other master can access the region during the locked sequence. Data integrity must be maintained. BRESP/RRESP must be OKAY for successful transactions, SLVERR for slave errors, and DECERR for decode errors. | Locked Read sequence, Locked Write sequence, Concurrent accesses from different masters, Unlocked transaction after locked sequence, Error injection during locked sequence. | Go to Register Coverage | {'test_name': 'test_axi3_locked_access', 'sequence_name': 'seq_axi3_locked_access', 'agent_name': 'master_agent', 'covergroup_name': 'axi3_lock_cg'} | SingleMasterLockedReadWrite, SingleMasterMultipleLocked, MultiMasterContention, UnlockingTransaction, SlaveErrorInLocked | N/A - No specific registers involved. Focus is on interconnect behavior based on AxLOCK signals. | TBD | {'min': 'Single locked read followed by unlocking write.', 'mid': 'Multiple locked reads/writes followed by unlocking write.', 'max': 'Multiple masters contending for access during locked sequences with varying burst lengths and addresses within a 4KB region.'} | Design test cases to cover scenarios specified in the AXI specification. Use constrained random stimulus to generate various transaction attributes (address, burst length, data, ID). Implement sequences to perform locked accesses and concurrent accesses from multiple masters. | 1. Configure master agents. 2. Configure slave agent. 3. Reset the environment. 4. Run the appropriate sequence to generate the test scenario. 5. Monitor the interface signals. 6. Check the data integrity and responses using the scoreboard. | ARADDR, AWADDR, ARID, AWID, ARLEN, AWLEN, ARSIZE, AWSIZE, ARLOCK, AWLOCK, WDATA | RDATA, RRESP, BRESP | ARADDR and AWADDR for locked sequence must be within a 4KB region. ARID and AWID must be the same for transactions within a locked sequence from the same master. Burst length should be limited to 2 transactions. Illegal AxLOCK combinations should be avoided (0b11 reserved). | Randomize address, data, burst length, and ID within allowed ranges to achieve good functional coverage. Apply constraints to ensure legal and valid transactions are generated. Constrain the addresses of the locked sequence within the same 4KB region. Control the timing of concurrent accesses from different masters to create contention scenarios. | Create UVM sequences for locked read, locked write, unlocking write, and concurrent access scenarios. Use configuration objects to control the behavior of sequences and agents. Implement callbacks in the sequence to inject errors (SLVERR) from the slave. | {'scoreboard_checks': 'The scoreboard checks: 1. Data integrity by comparing written data with read data. 2. Correct RRESP and BRESP values based on transaction type and slave response. 3. Interconnect arbiter behavior by monitoring grant signals to ensure exclusive access is granted to the master during the locked sequence. 4. That other master can access the region only after the lock release by a master', 'new_checkers': '1. Locked Access Checker: Monitors the AxLOCK signals and ensures that the interconnect grants exclusive access correctly. Flags an error if another master accesses the region during the locked sequence. 2. Response Checker: Validates RRESP and BRESP signals based on the transaction type and expected behavior.'} | Go to Test Cases | Go to Ports | Go to PDF Coverage
F047 | Atomic Access Signaling | Exclusive Accesses, Locked Accesses, Barrier Transactions | IHI 0022D | A7.4, C3.1, C8.2 | Verification of correct signaling for atomic accesses including exclusive accesses using AxLOCK, AXI3 locked transactions, and barrier transactions using AxBAR[0]. | Verify correct generation and handling of AxLOCK, AxBAR[0] and related signals on AXI channels according to the ACE specification. | constrained random | functional, assertion, covergroups | AXI Master Agent, AXI Slave Agent, Interconnect Model, Scoreboard | Pass if all transactions with AxLOCK/AxBAR[0] are handled correctly, responses are valid, and ordering is maintained. Fail if any protocol violations occur. | Exclusive access read followed by exclusive access write, Locked Access Sequence, Read Barrier transaction, Write Barrier transaction, Interleaved Barrier and normal Transactions | Go to Register Coverage | {'test_name': 'test_axi_atomic', 'sequence_name': 'seq_axi_atomic', 'agent_name': 'axi_master_agent', 'covergroup_name': 'axi_cg'} | exclusive_access_success, exclusive_access_failure, locked_access_sequence, barrier_transaction_test, interleaved_barrier_normal | AXI_CONTROL: Controls AXI interface, AXI_STATUS: Indicates status of AXI transactions. These registers are needed to control the traffic and monitor completion | TBD | {'min': 'Single exclusive read followed by exclusive write. Single barrier transaction.', 'mid': 'Multiple exclusive read/write attempts with contention. Interleaved normal and barrier transactions.', 'max': 'Long sequence of locked transactions. High-frequency barriers with many outstanding transactions.'} | Develop test cases to verify success and failure scenarios for exclusive accesses. Design test cases for AXI3 locked transactions and verify address channel constraints for barrier transactions. | Create a sequence that sends a read request with exclusive access enabled. Send a write request to the same address with exclusive access enabled. Monitor the responses. Verify the BRESP and RRESP. | ARADDR, AWADDR, ARLOCK, AWLOCK, ARID, AWID, ARBAR, AWBAR, Data values | RRESP (OKAY, EXOKAY), BRESP (OKAY, EXOKAY), data values | Address alignment, valid AxLOCK and AxBAR values, valid ID values | Address, Data, Length, Size, Burst Type, Protection, Quality of Service. Constrain to valid combinations based on the spec. Randomize shareability domain. | Create UVM sequences that generate AXI transactions with appropriate AxLOCK and AxBAR values. Implement sequences for exclusive access scenarios, AXI3 locked transaction emulation, and barrier transaction. | {'scoreboard_checks': '1. Verify the correctness of RRESP and BRESP for exclusive accesses. 2. Check that memory is updated correctly based on transaction type and response. 3. Verify correct ordering of transactions for barrier transactions. 4. Verify adherence to protocol for all cases.', 'new_checkers': 'Implement checker for AXI3 locked transaction sequence compliance. Implement constraint checker to verify address constraints for barrier transactions.'} | Go to Test Cases | Go to Ports
F048 | AXI4 Additional Signaling | QoS, Multiple Region, User-Defined Signaling | IHI0022D | Chapter A8 | Verification of AXI4 extensions including QoS (AWQOS, ARQOS), Multiple Region (AWREGION, ARREGION), and User-defined signaling (AWUSER, ARUSER, WUSER, RUSER, BUSER). | Ensure correct signaling and data integrity when using AXI4 QoS, Multiple Region, and User-defined signals. | constrained random | functional, code, assertion, covergroups, coverpoints | AXI4 Master Agent, AXI4 Slave Agent, AXI4 Monitor, Scoreboard, Environment | Transactions with QoS, Region, and User-defined signals complete without errors, and data integrity is maintained. | QoS priority arbitration, Region-based access control, User-defined signal propagation | Go to Register Coverage | {'test_name': 'axi4_add_sig_test', 'sequence_name': 'axi4_add_sig_seq', 'agent_name': 'axi4_master_agent', 'covergroup_name': 'axi4_qos_cg'} | qos_priority_test, region_access_test, user_signal_prop_test, qos_region_cross_test, default_qos_test, unsupported_region_test | QOS_CFG, REGION_CFG, USER_CFG to configure QoS values, region access permissions, and user signal mapping. | coverage_report.html | {'min': 'Single AXI transaction with default QoS, accessing a single supported region, and no user signals.', 'mid': 'Multiple concurrent AXI transactions with varying QoS values, accessing multiple regions with different access permissions, and basic user signal propagation.', 'max': 'Stress test with a high volume of concurrent AXI transactions with randomized QoS values, accessing all supported regions with complex access permission schemes, and full-range user signal randomization.'} | Create different test cases that target each feature individually and then combine them for more comprehensive testing. Use constrained random stimulus to cover the entire range of possible values for QoS, Region, and User signals. | 1. Configure the target registers for QoS, Region, and User signaling. 2. Generate AXI transactions with specific QoS, Region, and User signal values. 3. Monitor the response from the slave. 4. Compare the received data with the expected data. | AWADDR, ARADDR, AWLEN, ARLEN, AWSIZE, ARSIZE, AWBURST, ARBURST, WDATA, AWQOS, ARQOS, AWREGION, ARREGION, AWUSER, ARUSER, WUSER. | RDATA, BRESP, RRESP, RUSER, BUSER. | Valid address range, burst length constraints, QoS value range, region value range, User signal value range. | Constrain QoS values to be within the valid range [0:15]. Constrain region values to be within the supported region range. Randomize User signals across the entire bit width. | Implement UVM sequences to generate AXI transactions with randomized QoS, Region, and User signal values. Create separate sequences for each feature and then combine them for more comprehensive testing. | {'scoreboard_checks': '1. Verify transaction order based on QoS values. 2. Verify access permissions based on region values. 3. Verify user signal propagation. 4. Verify data integrity. 5. Verify correct error responses for invalid accesses.', 'new_checkers': '1. QoS Arbiter Checker: Checks that transactions are processed according to their QoS values. 2. Region Access Checker: Checks that access permissions are enforced for each region. 3. User Signal Checker: Checks that User signals are correctly propagated from the master to the slave.'} | Go to Test Cases | Go to Ports
F049 | QoS signaling | AWQOS and ARQOS signals | ARM IHI 0022D | A8.1, A10.3 | The AXI4 protocol supports QoS signaling using AWQOS (Write Address QoS) and ARQOS (Read Address QoS) signals. These 4-bit signals allow masters to indicate the priority of write and read transactions respectively. Higher values indicate higher priority. | Verify that the master can drive different AxQOS values, the interconnect passes these values correctly, and the slave prioritizes transactions based on the AxQOS value. | constrained random | functional, covergroups | Master agent, Slave agent, Interconnect model, Scoreboard | Transactions are prioritized by the slave based on the AxQOS value. All transactions complete successfully with correct data. | Randomize AWQOS/ARQOS values, burst lengths, and addresses to create various traffic scenarios. Coverage should include different combinations of read and write transactions with varying QoS values. | Go to Register Coverage | {'test_name': 'qos_basic_test', 'sequence_name': 'qos_seq', 'agent_name': 'master_agent', 'covergroup_name': 'qos_cg'} | QoS_SingleReadHighPriority, QoS_SingleWriteHighPriority, QoS_ReadWriteMixedPriority, QoS_HighPriorityStarvation, QoS_DefaultPriority | QOS_CFG_REG0, QOS_CFG_REG1 - Configure QoS values for transactions. SLAVE_PRIORITY_REG - Configures the slave arbitration to prioritize based on QoS. | TBD | {'min': 'Single read/write with default QoS', 'mid': 'Mixed read/write with randomized QoS values', 'max': 'Stress test with high-priority starvation and burst transactions'} | Design testcases to cover different QoS scenarios. The slave agent's arbitration logic should be configurable to prioritize based on QoS. | 1. Configure the master to generate traffic with specific QoS values. 2. Configure the slave with the desired arbitration policy. 3. Run the simulation and monitor the transaction order. | ARADDR, AWADDR, WDATA, ARQOS, AWQOS | RDATA, BRESP, RRESP | Ensure that address ranges do not overlap to avoid address conflicts. | Randomize ARQOS and AWQOS values to cover the entire range of possible priorities. Randomize burst lengths to create different traffic patterns. | Create a UVM sequence that can generate a stream of AXI transactions with configurable QoS values. Use different sequence items for read and write transactions. | {'scoreboard_checks': 'Check the transaction order based on QoS values. Verify that the slave processes higher QoS transactions first. Check the BRESP and RRESP values for each transaction. Verify no data corruption occurs.', 'new_checkers': 'QoS arbiter checker to verify slave arbitration logic.'} | Go to Test Cases | Go to Ports
F050 | Multiple Region Signaling | AWREGION and ARREGION signals | IHI0022D | A8.2 | This feature allows a master to address up to 16 different regions within a slave's address space using the AWREGION and ARREGION signals. The interconnect is responsible for generating these signals based on the address decode. The slave must ensure correct protocol signaling for all values of AxREGION, including unsupported regions. | Verify that the interconnect correctly generates AWREGION and ARREGION signals, and that the slave responds appropriately to accesses in different regions, including both supported and unsupported regions. | constrained random | functional, code, assertion, covergroups, coverpoints | Master Agent, Slave Agent, Interconnect Model, Scoreboard | The test passes if all transactions are completed without protocol errors, and the slave's response (BRESP, RRESP) is correct based on the targeted region. Coverage goals are met. | Generate sequences to drive read and write transactions to different regions, including supported and unsupported regions. Vary burst lengths, burst types, and data sizes. | Go to Register Coverage | {'test_name': 'test_region_access', 'sequence_name': 'region_access_seq', 'agent_name': 'master_agent', 'covergroup_name': 'region_cg'} | region_0_read, region_1_write, region_unsupported_read, region_unsupported_write, region_multi_burst | REGION_CONFIG: Defines the size and accessibility of each region. REGION_STATUS: Indicates the status of each region (e.g., valid, invalid). | TBD | {'min': 'Single read and write to region 0', 'mid': 'Multiple reads and writes to regions 0-7', 'max': 'Multiple reads and writes to all 16 regions, including unsupported'} | Create constrained random tests to generate a variety of read and write transactions to different regions. Vary burst lengths, data sizes, and region IDs. Check for correct responses (BRESP, RRESP) and data integrity. | 1. Configure region sizes and access permissions in REGION_CONFIG. 2. Generate random read and write transactions with different region IDs. 3. Drive the transactions through the AXI interface. 4. Monitor the BRESP and RRESP signals for correct responses. 5. Check data integrity for read transactions. | AXI signals (AWADDR, AWREGION, ARADDR, ARREGION, WDATA, etc.) | AXI signals (BRESP, RRESP, RDATA) | Address alignment within regions. Valid region IDs (0-15). WDATA and RDATA sizes match AXI data width. | Randomize AWREGION and ARREGION with equal probability for supported regions. Assign a lower probability for unsupported regions to stress error handling. Randomize burst lengths, burst types, and data sizes. | Create UVM sequences for generating AXI read and write transactions. Use constraints to control the values of AWREGION and ARREGION. Implement callbacks to check responses and data integrity. | {'scoreboard_checks': 'The scoreboard checks the following: 1. Correct BRESP and RRESP values for all write and read transactions, based on the region. 2. Data integrity for read transactions by comparing the read data with expected data. 3. Proper AXI protocol handshake on all channels. 4. Correct ordering of transactions with the same AXI ID.', 'new_checkers': 'Region Access Checker: Checks if the access is within the configured region bounds. Error Response Checker: Checks if the SLVERR is generated correctly for out-of-bounds accesses or accesses to invalid regions. Aliasing checker: checks that the correct data is returned when a region aliases to a supported region.'} | Go to Test Cases | Go to Ports
F051 | User-defined signaling | User signals on AXI4 channels | IHI0022D | A8.3, A2.6, A2.4, A2.3, C2.1 | Optional User-defined signals (User signals) can be included on each AXI4 channel (AW, AR, W, R, B). | Verify that User-defined signals on the read address, write address, read data, and write response channels can be driven, propagated, and checked correctly. | constrained random | functional, code, assertion, covergroups, coverpoints | Master Agent, Slave Agent, Interconnect Agent, Scoreboard | Test passes if User-defined signals are transmitted without corruption and the scoreboard matches the expected values. | Randomize ARUSER, AWUSER, WUSER, RUSER and BUSER with different values for read/write transactions. Cover different interleaving and outstanding transactions | Go to Register Coverage | {'test_name': 'axi_user_test', 'sequence_name': 'axi_user_seq', 'agent_name': 'master_agent', 'covergroup_name': 'axi_user_cg'} | UserSignal_ReadWrite, UserSignal_Outstanding, UserSignal_Interleaved | N/A (No registers control User signal functionality) | TBD | {'min': 'Single read/write transaction with ARUSER/AWUSER/WUSER and validation of RUSER/BUSER', 'mid': 'Multiple outstanding read/write transactions with unique ARUSER/AWUSER/WUSER per transaction', 'max': 'Max outstanding read/write transactions with randomized ARUSER/AWUSER/WUSER values'} | Generate random ARUSER, AWUSER, WUSER values and compare against RUSER and BUSER responses from slave. Vary the number of outstanding and interleaved transactions. | 1. Create a UVM sequence item with User signal fields. 2. Randomize the sequence item. 3. Send the sequence item to the master agent. 4. The slave agent receives the transaction. 5. The slave agent drives the RUSER/BUSER. 6. The master agent receives the response. 7. The scoreboard compares sent vs received User signals. | ARUSER, AWUSER, WUSER, transaction IDs | RUSER, BUSER | Limit the number of outstanding transactions to the maximum supported by the design. | Constrain transaction IDs to ensure uniqueness. Randomize User signal values across the full range of their width. | Create separate sequences for read and write transactions, allowing independent control of User signal values on each channel. Implement a master sequence that orchestrates the read and write sequences, controlling interleaving and the number of outstanding transactions. | {'scoreboard_checks': '1. Compare sent ARUSER, AWUSER and WUSER values with received RUSER and BUSER values, using transaction IDs to match transactions. 2. Verify that the RUSER and BUSER signals are consistent for all transfers within a single burst. 3. Check the transaction order is preserved for interleaved transactions.', 'new_checkers': 'None'} | Go to Test Cases | Go to Ports
F052 | Low-power Interface | Low-power clock control | ARM IHI 0022D | A9.2 | The low-power clock control interface manages clock enabling/disabling for peripherals using CACTIVE, CSYSREQ, and CSYSACK signals. | Verify the correct behavior of the low-power clock control interface including CACTIVE, CSYSREQ, and CSYSACK signal interactions during power-up, power-down, and denial scenarios. | constrained random | functional, assertion, covergroups, coverpoints | Sequencer Driver Monitor Scoreboard Agent | The DUT correctly enters and exits low-power states according to the handshake protocol. Clock is enabled/disabled based on CACTIVE and handshake signals. The scoreboard confirms expected signal transitions and register values. | Power-up sequence Power-down sequence System clock controller initiated exit Peripheral initiated exit Denial of low-power request Combining peripherals in a low-power domain | Go to Register Coverage | {'test_name': 'test_lp_ctrl', 'sequence_name': 'seq_lp_powerdown', 'agent_name': 'lp_agent', 'covergroup_name': 'lp_ctrl_cg'} | PowerDownRequestAccept PowerDownRequestDeny PowerUpControllerInitiated PowerUpPeripheralInitiated ClockAlwaysOn ClockAlwaysOff MultiplePeripheralsClockDomain | LP_CTRL_REG - Controls low power features LP_STATUS_REG - Indicates low power status | N/A | {'min': 'Single power-down and power-up sequence', 'mid': 'Multiple power-down and power-up sequences with random delays', 'max': 'Stress test with frequent power-down and power-up requests, including denial scenarios, concurrent with other AXI traffic.'} | Create sequences to drive CSYSREQ and monitor CACTIVE and CSYSACK. Cover different scenarios: acceptance denial controller initiated exit peripheral initiated exit. | 1. Reset the DUT. 2. Configure the LP_CTRL_REG. 3. Run power-down sequence (drive CSYSREQ low). 4. Observe CACTIVE and CSYSACK. 5. Run power-up sequence (drive CSYSREQ high or observe CACTIVE). 6. Observe CACTIVE and CSYSACK. 7. Repeat steps 3-6 with random delays and denial scenarios. | CSYSREQ, register values in LP_CTRL_REG | CACTIVE CSYSACK, values in LP_STATUS_REG | Randomize delays between signal transitions. Constrain CSYSREQ to change only after CSYSACK transitions or a timeout. | Randomize the delays between the rising and falling edges of CSYSREQ CSYSACK and CACTIVE to cover different timing scenarios and ensure robustness. Keep delays within reasonable bounds to avoid excessive simulation time. | Create separate sequences for power-down power-up denial and clock always on/off scenarios. Use callbacks to inject random delays and modify signal behavior during the sequences. | {'scoreboard_checks': 'Check correct signal transitions for CACTIVE CSYSREQ and CSYSACK according to the AXI low-power interface protocol. Verify register updates in LP_STATUS_REG. Verify the correct clock enable/disable behavior based on CACTIVE and the handshake signals.', 'new_checkers': 'Timing checker to verify the minimum and maximum delays between signal transitions. Error checker to detect protocol violations such as incorrect signal sequencing.'} | Go to Test Cases | Go to Ports
F053 | AXI4-Lite Interface | Signal Requirements and Protocol | IHI0022D | B1 | Verification of the AXI4-Lite interface signals and protocol compliance, including address, data, and control signals. | To ensure that the AXI4-Lite interface operates correctly according to the AMBA AXI4-Lite protocol specification. | constrained random | functional, code, assertion, covergroups, coverpoints | AXI4Lite Master Agent, AXI4Lite Slave Agent, AXI4Lite Monitor, Scoreboard | All transactions complete without error, adherence to protocol, and coverage goals are met. | reset_sequence, write_single_sequence, read_single_sequence, error_response_sequence, burst_length_one_sequence, address_alignment_sequence | Go to Register Coverage | {'test_name': 'axi4lite_basic_test', 'sequence_name': 'axi4lite_write_read_seq', 'agent_name': 'axi4lite_master_agent', 'covergroup_name': 'axi4lite_reg_cg'} | reset_test, write_single_test, read_single_test, error_response_test, burst_length_one_test, address_alignment_test, prot_test | ControlReg, StatusReg, DataReg0, DataReg1. These registers are used to control and monitor the IP block and store data. | N/A | {'min': 'Single write/read to one register.', 'mid': 'Multiple write/read transactions to different registers.', 'max': 'Back-to-back write/read transactions with different data and addresses, including error conditions.'} | Design test cases to cover all possible scenarios of AXI4-Lite transactions, including valid and invalid addresses, burst transactions, and error responses. | 1. Initialize the environment. 2. Generate AXI4-Lite transactions using UVM sequences. 3. Monitor the interface signals using AXI4-Lite monitor. 4. Check the transaction results using the scoreboard. 5. Collect coverage information. | AWADDR, ARADDR, WDATA, AWPROT, ARPROT | RDATA, BRESP, RRESP | Address alignment, Burst length = 1 | Randomize AWADDR, ARADDR, WDATA, AWPROT, ARPROT to cover a wide range of possible transactions and register values. Constrain addresses to be aligned and burst length to be 1 as per the specification. Randomize valid/invalid addresses to trigger different response scenarios. | Implement UVM sequences to generate different AXI4-Lite transaction scenarios, including single write/read, burst transactions, and error conditions. Use sequence items to define the transaction parameters and control the sequence execution. | {'scoreboard_checks': '1. Checks the write response (BRESP) for write transactions. 2. Checks the read response (RRESP) and read data (RDATA) for read transactions. 3. Checks the register values after write transactions. 4. Checks for protocol violations. 5. Address alignment. 6. Burst length is 1. 7. Checks PROT signal is correctly handled.', 'new_checkers': '1. Address alignment checker: Checks that the address is aligned to the data width. 2. Burst length checker: Checks that the burst length is 1. 3. Response checker: Checks that the response signals (BRESP and RRESP) are correct for the given transaction.'} | Go to Test Cases | Go to Ports
F054 | System Level Coherency | Basic Coherency Functionality | IHI0022D | C1.1, C1.2 | Verification of system level coherency using the ACE protocol, ensuring data consistency across multiple masters with caches. | Verify that the ACE protocol maintains data coherency across multiple masters accessing shared memory locations. | constrained random | functional, assertion, covergroups, coverpoints | Master Agent, Slave Agent, Interconnect Agent, Scoreboard, Monitor, Coverage Collector | Data read by masters is consistent and reflects the latest write, irrespective of which master performed the write. | Write followed by Read to the same address from different masters Inner Shareable Outer Shareable Non-Shareable and System Domains | Go to Register Coverage | {'test_name': 'coherency_test', 'sequence_name': 'coherency_seq', 'agent_name': 'master_agent', 'covergroup_name': 'ace_coherency_cg'} | SingleWriteMultipleRead SingleWriteMultipleReadInnerShareable, SingleWriteMultipleReadOuterShareable, SingleWriteMultipleReadNonShareable, SingleWriteMultipleReadSystem | ACE_CONFIG_REG: Controls coherency behavior Address Map: Used to define shareable regions | coherency_coverage.html | {'min': 'Single write single read, same address', 'mid': 'Multiple writes and reads to different addresses', 'max': 'Multiple writes and reads from multiple masters to overlapping address ranges'} | Design test cases to generate various read and write scenarios from multiple masters to the same and different locations ensuring coherency | 1. Initialize the environment. 2. Create multiple masters. 3. Configure memory regions for shared access. 4. Randomly generate write and read operations from the masters. 5. Monitor data integrity by comparing read and write values. | Address, Write data, ARSNOOP, AWSNOOP, ARDOMAIN, AWDOMAIN | Read data matching the latest write data to the same address | Address alignment, Address range, Snoop type, Domain type | Randomize address, data, and transaction types to ensure thorough coverage of the ACE protocol. Ensure addresses fall within the designated shareable regions to test coherency. | Create sequences for generating write and read transactions from multiple masters. Each sequence should implement specific coherency scenarios like write followed by read from a different master. | {'scoreboard_checks': 'Data integrity: Ensuring read data matches the last written data to that location by any master. Snoop response: Checking CRRESP for correct snoop results RACK/WACK: ensure correct completion of all transactions Protocol handshake: ARVALID/ARREADY/RVALID/RREADY AWVALID/AWREADY/WVALID/WREADY/BVALID/BREADY', 'new_checkers': 'Timing checker for validating snoop response time. Error checker for detecting protocol violations during snoop transactions.'} | Go to Test Cases | Go to Ports
F055 | Channel Signaling | ACE Interface Channel Signaling Requirements | IHI0022D | Chapter C3 Channel Signaling | Verification of the channel signaling requirements for the ACE interface including AXI4 signals and ACE-specific channels like snoop address, response and data channels. This includes validation of handshake protocols, signal dependencies, and data transfer mechanisms. | To ensure the correct implementation of all channel signaling protocols as specified by the ACE specification. | constrained random | functional code assertion covergroups coverpoints | Sequencer Agent Monitor Scoreboard | All channel signals adhere to the ACE protocol specifications including correct timing relationships handshake protocols and valid data transfer. | Address phase sequences Data phase sequences Response phase sequences Snoop channel sequences Read acknowledge sequence Write acknowledge sequence Barrier sequences DVM sequences | Go to Register Coverage | {'test_name': 'test_channel_signaling', 'sequence_name': 'channel_sequence', 'agent_name': 'axi_agent', 'covergroup_name': 'axi_channel_cg'} | ReadWriteAddressHandshake SnoopAddressResponseDataHandshake ReadAcknowledgeHandshake WriteAcknowledgeHandshake | AR_DOMAIN_REG AW_DOMAIN_REG SNOOP_TYPE_REG R_RESPONSE_REG SNOOP_RESPONSE_REG - These registers control address domain snoop type and response values affecting channel signaling. | coverage_report.html | {'min': 'Single beat read/write snoop transaction', 'mid': 'Multi-beat read/write snoop transaction with typical settings', 'max': 'Max burst length read/write snoop transactions with all domain types'} | Design test cases to cover all possible combinations of channel signal values and handshake scenarios with various transaction types. Focus on boundary conditions signal timing and error injection. | 1 Configure registers for transaction type domain and snoop settings 2 Initiate AXI/ACE transactions 3 Monitor channel signals and handshake protocol 4 Check for correct data transfer completion and acknowledge signaling 5 Inject errors to check error handling | Transaction type address data burst length domain type snoop type valid ready values | Correct data transfer correct response signals RACK/WACK asserted appropriate snoop responses | Valid address ranges legal domain types valid transaction types data alignment requirements | Constrain randomization to generate valid combinations of signal values. Randomize address data burst length and transaction types to achieve thorough coverage of the design. | Implement UVM sequences to generate different types of AXI/ACE transactions with randomized parameters. Sequences should include error injection scenarios and boundary condition testing. | {'scoreboard_checks': 'Verify correct handshake sequences on all channels. Verify data integrity and correctness of response signals. Check for RACK and WACK assertion timing. Verify snoop responses based on the transaction type and cached state.', 'new_checkers': 'Timing checkers for VALID/READY handshake signal dependencies and RACK/WACK assertion. Error injection checker to verify error handling.'} | Go to Test Cases | Go to Ports
F056 | Snoop Address Channel (AC) Verification | Channel and signal verifications | IHI0022D | C2.2.1, C3.6 | Verification of the ACE snoop address channel (AC) signals including ACVALID, ACREADY, ACADDR, ACSNOOP, and ACPROT as per the ACE specification. It also covers the handshake mechanism and signal dependencies. | Verify correct signaling, handshake, and data transfer on the snoop address channel. | constrained random | functional, assertion, covergroups, coverpoints | AC Agent, Interconnect Agent, Monitor, Scoreboard, Sequencer, AC Driver, AC Monitor, AC Sequence | Successful handshake between interconnect and master on the AC channel; correct address, snoop type, and protection type values are transmitted; no protocol violations are detected. | Sequences to cover valid and invalid AC handshake scenarios, different ACSNOOP transaction types, different ACPROT values, and address alignment. | Go to Register Coverage | {'test_name': 'ac_channel_test', 'sequence_name': 'ac_transfer_sequence', 'agent_name': 'ac_agent', 'covergroup_name': 'ac_channel_cg'} | ac_valid_ready_basic, ac_addr_alignment, ac_snoop_types, ac_prot_values, ac_stall_interconnect, ac_stall_master | AC_ADDR_REG, AC_SNOOP_REG, AC_PROT_REG - used to store and verify the values on the AC channel. | TBD | {'min': 'Single AC transfer with basic handshake', 'mid': 'Multiple AC transfers with different snoop types and protection levels', 'max': 'Back-to-back AC transfers with varying address ranges, stall conditions, and error injection'} | Design tests to cover all valid combinations of AC signals, handshake scenarios, and potential error conditions. | 1. Configure test environment. 2. Inject stimulus on the AC channel. 3. Monitor AC channel signals. 4. Check for expected behavior in the scoreboard. | Randomized ACADDR, ACSNOOP, ACPROT values; controlled ACVALID and ACREADY signals. | Verified AC data integrity, handshake completion, and error condition handling. | ACADDR alignment, valid ACSNOOP encodings, and relationship between ACVALID and ACREADY. | Constrain ACADDR to be aligned to the data bus width. Constrain ACSNOOP to valid encodings as per the specification. Rationale is to ensure legal protocol behavior is tested. | Use UVM sequences to generate AC transfers with controlled timing and data values. Implement sequences for stalling and error injection. | {'scoreboard_checks': '1. Verify ACVALID/ACREADY handshake. 2. Check ACADDR alignment. 3. Compare transmitted and received ACADDR, ACSNOOP, and ACPROT values. 4. Detect protocol violations (e.g., invalid ACSNOOP encodings).', 'new_checkers': '1. Address Alignment Checker: Ensures ACADDR is aligned to the expected data transfer size. 2. Protocol Violation Checker: Detects illegal combinations of AC signals and values.'} | Go to Test Cases | Go to Ports
F057 | Snoop Response Channel (CR) | Channel and signal verifications | IHI0022D | C3.7 Snoop response channel signaling, C2.2.2 Snoop response channel (CR) signals | Verification of the Snoop Response Channel (CR) signals CRVALID, CRREADY, and CRRESP[4:0] according to the ACE protocol specifications including timing, handshake, and data integrity. | To verify the correct behavior of the Snoop Response Channel (CR) signals including protocol compliance, data integrity, and adherence to timing constraints. | constrained random | Functional coverage using covergroups and coverpoints to verify the different combinations of CRVALID, CRREADY, CRRESP[4:0] and the corresponding transactions. | Snoop Response Agent, Interconnect Agent, Sequencer, Monitor, Scoreboard | All assertions must pass. Functional coverage goals must be met. The scoreboard must verify the correctness of the snoop responses. | Sequences to cover valid/invalid handshakes, different CRRESP values for different ACSNOOP transactions, error scenarios, and back-to-back transactions. | Go to Register Coverage | {'test_name': 'cr_basic_test', 'sequence_name': 'cr_basic_seq', 'agent_name': 'snoop_response_agent', 'covergroup_name': 'cr_resp_cg'} | cr_valid_ready_basic, cr_valid_ready_interleave, cr_valid_hold, cr_resp_datatransfer, cr_resp_error, cr_resp_passdirty, cr_resp_isshared, cr_resp_wasunique, cr_resp_illegal | CR_RESP_REG to store CRRESP value; used to configure and observe CRRESP value | TBD | {'min': 'Basic handshake with ReadOnce transaction', 'mid': 'Various transactions with different CRRESP values and handshake timings', 'max': 'Back-to-back transactions with error injection and corner case scenarios'} | Create sequences to drive the Snoop Response Channel with valid and invalid CRRESP values for different snoop transactions. Cover all combinations of CRVALID, CRREADY, and CRRESP[4:0]. | 1. Configure the environment. 2. Drive ACVALID, ACSNOOP, and ACADDR from interconnect agent. 3. Drive CRVALID and CRRESP from master agent. 4. Sample CRREADY from interconnect. 5. Check CRVALID/CRREADY handshake. 6. Check CRRESP value against expected value for the ACSNOOP transaction. | ACSNOOP, ACADDR, Data for CD channel (if applicable) | CRRESP | Valid ACSNOOP encodings as per Table C3-19. CRRESP values should be legal based on Table C3-22. | Constrain CRRESP to generate valid values based on the ACSNOOP transaction and cache state. Randomize the timing of CRVALID and CRREADY to cover different handshake scenarios. | Create parameterized sequences to drive different ACSNOOP transactions and generate CRRESP values based on the specified constraints. Use callbacks to inject errors and corner cases. | {'scoreboard_checks': '1. Verify CRVALID/CRREADY handshake. 2. Verify CRRESP value against expected value for the ACSNOOP transaction. 3. Verify DataTransfer bit is set correctly based on ACSNOOP and cache state. 4. Verify PassDirty and IsShared bits are set correctly. 5. Check for illegal CRRESP combinations using assertions.', 'new_checkers': 'None'} | Go to Test Cases | Go to Ports
F058 | Snoop Data Channel (CD) | Channel and signal verifications | ARM IHI 0022D | C2.2.3, C3.8 | The snoop data channel (CD) transfers data from a snooped master to the interconnect. It includes CDVALID, CDREADY, CDDATA, and CDLAST signals. The channel operates based on the AXI VALID/READY handshake. | Verify the correct behavior of the snoop data channel, including data transfer, handshake, and adherence to protocol rules. | constrained random | functional, assertion, covergroups, coverpoints | cd_agent, interconnect_agent, scoreboard | The test passes if the data is transferred correctly, the handshake signals operate according to the AXI protocol, and no protocol violations are detected. | Single data transfer Multiple data transfers with varying latencies Back-to-back transfers with and without stalls Error injection to verify error handling | Go to Register Coverage | {'test_name': 'cd_basic_test', 'sequence_name': 'cd_transfer_seq', 'agent_name': 'cd_agent', 'covergroup_name': 'cd_transfer_cg'} | SingleDataTransfer, MultipleDataTransfer, EarlyReady, LateReady, InvalidData, ShortBurst, LongBurst | CD_DATA_WIDTH_REG configures the width of the CDDATA bus for testing different data path scenarios. CD_BURST_LEN_REG configures burst length. | TBD | {'min': 'Single data transfer with minimum CDDATA width and burst length 1.', 'mid': 'Multiple data transfers with medium CDDATA width and burst length 4.', 'max': 'Multiple data transfers with maximum CDDATA width and burst length 16.'} | Design test cases to cover all legal and illegal scenarios according to the ACE specification for the snoop data channel. Focus on handshake, data integrity, burst length and error handling. | 1. Configure the test environment. 2. Inject stimulus on CDVALID, CDDATA, CDLAST. 3. Monitor CDREADY. 4. Verify data transfer and protocol compliance. | Randomized valid and invalid data on CDDATA. Randomized CDVALID and CDLAST assertions. Controlled CDREADY assertion based on scenario. | Correct data transfer to interconnect. Error flags when invalid data or protocol violations are detected. | CDVALID and CDREADY must follow AXI handshake rules. Data must be valid when CDVALID is asserted. | Randomize data values, CDVALID and CDREADY assertion timings to explore different corner cases and ensure robust verification. | Use UVM sequences to generate stimulus on CDVALID, CDDATA, and CDLAST, while responding to CDREADY from the interconnect agent. | {'scoreboard_checks': '1. Verify data integrity by comparing the data sent by the master with the data received by the interconnect. 2. Check that CDVALID and CDREADY handshake follows AXI protocol rules. 3. Check that CDLAST is asserted correctly at the end of the burst. 4. Monitor and report any protocol violations, such as invalid data or incorrect handshake.', 'new_checkers': '1. Protocol checker to ensure AXI handshake rules are followed. 2. Data integrity checker to compare data values.'} | Go to Test Cases | Go to Ports
F059 | Coherency Transactions State Changes | State changes on different transactions for each transaction group | IHI0022D | C4.3, C4.4 | Verification of cache line state transitions based on issued coherency transactions (Read, Clean, Make, Write, Evict) and snoop responses. | Verify that the cache line transitions to the correct state based on transaction type, snoop responses (IsShared, PassDirty), and whether an external snoop filter is supported, as defined in the ACE specification. | constrained random | Functional covergroups are used to track cache line states and transitions based on transaction types and snoop responses. Assertion based checks are implemented to verify the correct state at different points in time. | Sequencer, Driver, Monitor, Agent, Scoreboard | The test passes if the cache line transitions to the expected state after each transaction and all coverage points are hit. The test fails if the cache line transitions to an incorrect state or any errors are detected. | All transaction types (Read, Clean, Make, Write, Evict) with all possible starting states (I, UC, SC, UD, SD) and all possible snoop responses (PassDirty, IsShared). Covers both scenarios with and without an external snoop filter. | Go to Register Coverage | {'test_name': 'coherency_transaction_test', 'sequence_name': 'coherency_transaction_sequence', 'agent_name': 'master_agent', 'covergroup_name': 'coherency_cg'} | ReadShared_I_IsShared, ReadUnique_UC_PassDirty, CleanShared_SC_IsShared, WriteUnique_UD, Evict_SD, MakeInvalid_I | CACHE_STATE register (to track cache line state). SNOOP_FILTER_EN register (to enable/disable snoop filter). TRANS_TYPE register (to select transaction type). | TBD | {'min': 'Simple scenarios covering basic transitions.', 'mid': 'Scenarios with multiple transactions to the same address.', 'max': 'Stress scenarios with back-to-back transactions, different address ranges, and snoop filter enabled/disabled.'} | Each test case focuses on a specific transaction type and initial cache line state. The inputs are randomized within valid ranges, and constraints are used to achieve specific snoop responses. The scoreboard checks the final cache line state against the expected state. | 1. Initialize the cache line state. 2. Issue the transaction. 3. Wait for the transaction to complete. 4. Check the final cache line state using the scoreboard. | Transaction type, ARADDR/AWADDR, ARID/AWID, WDATA (for write transactions), Snoop response (CRRESP). | Final cache line state. | Valid address ranges, valid ID ranges, constraints to achieve specific snoop responses, constraints to select initial cache line states. | Address, ID, and data are randomized to cover a wide range of possible values. Snoop responses are constrained to cover all possible combinations. | The sequences will be implemented using UVM sequences. Each sequence will be responsible for issuing a specific transaction type and checking the final cache line state. Sequences will use constraints to achieve specific scenarios. | {'scoreboard_checks': '1. Verifies the cache line transitions to the expected state based on the transaction type, snoop response, and snoop filter enable status. 2. Checks the validity of the response signals (RRESP, BRESP). 3. Monitors the protocol handshake signals. 4. Detects any protocol errors.', 'new_checkers': '1. Cache state checker: Monitors the cache line state and flags any illegal transitions. 2. Snoop response checker: Verifies the snoop responses are valid based on the current system state.'} | Go to Test Cases | Go to Ports
F060 | Coherency Transactions | Read Address and Write Address Channels | ARM IHI 0022D | Chapter C4 | Verification of all coherency transactions issued by an initiating master on the AR and AW channels, ensuring correct data transfer, state transitions, and adherence to the ACE protocol. | Verify the correct functionality of all ACE coherency transactions on the read and write address channels, including ReadNoSnoop ReadOnce ReadClean ReadNotSharedDirty ReadShared ReadUnique CleanUnique CleanShared CleanInvalid MakeUnique MakeInvalid WriteNoSnoop WriteUnique WriteLineUnique WriteBack WriteClean Evict Read Barrier Write Barrier and DVM transactions. Verify expected and legal cache line state transitions based on transaction type IsShared PassDirty Snoop Filter support and the presence of overlapping transactions. | constrained random | Functional coverage assertion coverage code coverage covergroups coverpoints | Master Agent Slave Agent Monitor Scoreboard Sequencer Driver Interface Coverage Collector | Test passes if all transactions complete successfully data integrity is maintained and all coverage points are hit. Test fails if there are protocol errors incorrect data is transferred or incorrect cache line state transitions occur. | ReadNoSnoopSeq ReadOnceSeq ReadCleanSeq ReadNotSharedDirtySeq ReadSharedSeq ReadUniqueSeq CleanUniqueSeq CleanSharedSeq CleanInvalidSeq MakeUniqueSeq MakeInvalidSeq WriteNoSnoopSeq WriteUniqueSeq WriteLineUniqueSeq WriteBackSeq WriteCleanSeq EvictSeq ReadBarrierSeq WriteBarrierSeq DVMSeq | Go to Register Coverage | {'test_name': 'coherency_base_test', 'sequence_name': 'read_unique_seq', 'agent_name': 'master_agent', 'covergroup_name': 'coherency_cg'} | ReadUniqueTest CleanUniqueTest MakeUniqueTest WriteUniqueTest WriteLineUniqueTest WriteBackTest WriteCleanTest WriteNoSnoopTest ReadNoSnoopTest ReadOnceTest ReadCleanTest ReadNotSharedDirtyTest ReadSharedTest EvictTest OverlappingReadUniqueTest OverlappingMakeUniqueTest OverlappingCleanUniqueTest | CacheStateReg controls cache line state transitions to ensure correct coherency. ShareableReg determines memory region shareability for transaction behavior. SnoopFilterReg enables or disables snoop filtering to verify different state transition paths. ControlReg controls enabling and disabling transactions. | coherency_coverage_report.html | {'min': 'Single transaction low address range', 'mid': 'Multiple transactions mid address range', 'max': 'Concurrent transactions across address range stress test'} | Tests will use constrained-random stimulus to generate all ACE transactions on AR and AW channels. Different cache line states will be initialized before sending transactions. Snoop responses and data will be monitored. A scoreboard will check transaction success based on ACE protocol specification. | 1. Initialize the environment 2. Configure DUT parameters 3. Create the stimulus sequences 4. Run the simulation 5. Analyze the results | Address Data Transaction Type Burst Type Length ID | Response Data Cache State | Address range Burst alignment Length restrictions | Randomize address data length burst type and transaction type. Ensure address is aligned to burst size. Limit length to maximum supported by the DUT. | Implement different sequences for each ACE transaction. Parameterize the sequences to control data address length and burst type. Use the master agent to send the transactions. | {'scoreboard_checks': 'The scoreboard checks for: 1. Correct RRESP and BRESP values based on transaction type and status. 2. Correct cache line state transitions after each transaction. 3. Data integrity for read and write transactions. 4. Protocol handshake (VALID READY). 5. Proper handling of snoops and associated data transfers.', 'new_checkers': '1. Snoop response checker: Verifies that the snoop responses are according to the expected values. 2. Address alignment checker: checks address alignment.'} | Go to Test Cases | Go to Ports
F061 | About an initiating master |  | ARM IHI 0022D | C4.1, C4-184 to C4-186 | Describes the transaction progressions for various coherency transactions initiated by a master on the read and write address channels, including Read, Clean, Make, Write, Evict, Read Barrier, Write Barrier and DVM transactions. | Verify the correct channel activity and signaling for each transaction type initiated by a master. | constrained random | functional, assertion, covergroups | Master Agent, Interconnect Agent, Slave Agent, Scoreboard | Correct sequence of signals and data on AXI channels for each transaction type. Correct responses generated by interconnect and slave. | Read Transactions Sequence, Clean Transactions Sequence, Make Transactions Sequence, Write Transactions Sequence, Evict Transaction Sequence, Barrier Transaction Sequence, DVM Transaction Sequence | Go to Register Coverage | {'test_name': 'test_initiating_master', 'sequence_name': 'seq_initiating_master', 'agent_name': 'master_agent', 'covergroup_name': 'transaction_type_cg'} | ReadOnceTest, WriteUniqueTest, BarrierTest, DVMTest | ARADDR/AWADDR: Configure the target address for the transaction. RRESP/BRESP: Observe the response from the interconnect or slave. | N/A | {'min': 'Single beat read/write to adjacent addresses', 'mid': 'Burst read/write to a random address', 'max': 'Multiple bursts to different cache lines'} | Design test cases to cover all AXI transaction types, including read, write, clean, make, evict, and barrier transactions. Ensure coverage of different burst lengths, address ranges, and response values. | 1. Configure the master agent to generate a specific transaction. 2. Drive the required input signals on the appropriate channels. 3. Monitor the output signals and compare them with the expected values. 4. Collect coverage data to ensure all transaction types and scenarios are covered. | ARADDR, AWADDR, ARVALID, AWVALID, WDATA, WVALID, RREADY, BREADY, ARLEN, AWLEN, ARSIZE, AWSIZE, ARBURST, AWBURST | RDATA, RVALID, RRESP, BVALID, BRESP, RLAST, RACK, WACK | Address range, burst length, burst size, data alignment | Randomize address, data, burst length, and other relevant parameters to cover a wide range of scenarios. Use constraints to ensure that the randomized values are valid and do not violate any protocol rules. | Create separate sequences for each AXI transaction type. Use the uvm_do macro to generate the transactions. Implement randomization and constraints in the sequences to cover different scenarios. | {'scoreboard_checks': '1. Verify the integrity of read data. 2. Check the correctness of write responses. 3. Monitor the handshake signals on each channel to ensure that the protocol is followed correctly. 4. Check address alignment and burst length. 5. Verify that RACK and WACK are asserted after RLAST and BVALID respectively.', 'new_checkers': 'None required.'} | Go to Test Cases | Go to Ports | Go to PDF Coverage
F062 | Mapping coherency operations to snoop operations |  | ARM IHI 0022D | C5.1 | The interconnect maps transactions from initiating masters to snoop transactions seen by cached masters. This mapping can be protocol-recommended or alternative mappings that force the same cache line state changes. | Verify that the interconnect correctly maps initiating master transactions to appropriate snoop transactions, ensuring the correct cache line state changes occur in the snooped masters. | constrained random | functional covergroups, assertions on state transitions | Initiator agent, Snooper agent, Interconnect model, Scoreboard | The snoop transactions observed by the snooped master are correct based on the initiating master's transaction, and the snooped master's cache line state transitions are as expected, as defined in Tables C5-2, C5-3, C5-5, C5-7, C5-8, C5-10, C5-11, and C5-12. | All sequences covering initiating master transactions (ReadNoSnoop, ReadOnce, ReadClean, ReadNotSharedDirty, ReadShared, ReadUnique, CleanUnique, MakeUnique, CleanShared, CleanInvalid, MakeInvalid, WriteNoSnoop, WriteUnique, WriteLineUnique, WriteBack, WriteClean, Evict) with different cache states (I, UC, UD, SC, SD). Alternative snoop transaction flows. | Go to Register Coverage | {'test_name': 'test_snoop_mapping', 'sequence_name': 'snoop_mapping_seq', 'agent_name': 'initiator_agent snooper_agent', 'covergroup_name': 'snoop_address_cg snoop_response_cg'} | ReadOnce_I_to_I ReadUnique_UD_to_I CleanShared_SD_to_SC WriteUnique_to_CleanInvalid_I ReadClean_UC_to_I MakeInvalid_SC_to_I | INTERCONNECT_CONFIG_REG: Controls interconnect behavior for snoop mapping. SNOOP_FILTER_CONFIG_REG: Configure the snoop filter operation. | TBD | {'min': 'Single snoop transaction with minimal data transfer', 'mid': 'Sequence of snoop transactions with data transfer and state changes', 'max': 'High-volume snoop traffic with all transaction types and corner cases'} | Design test cases to cover all possible mappings between initiating master transactions and snoop transactions, as defined in Table C5-1. Include tests with different initial cache line states in the snooped master (I, UC, UD, SC, SD). Include cases where alternative snoop transactions are used. | 1. Configure initiator agent to send a specific transaction type. 2. Configure snooper agent to have a specific initial cache line state. 3. Run the transaction. 4. Observe the snoop transaction on the AC channel. 5. Observe the CRRESP from the snooper. 6. Observe the final cache line state in the snooper. 7. Compare the observed values with the expected values. | Initiator transaction type, address, data. Snooper initial cache line state. | Snoop transaction type on AC channel, CRRESP from snooper, final cache line state in snooper. | Ensure address alignment. Constrain the initial cache line state of the snooper. Control the interleaving of transactions to stress the interconnect. | Randomize the initiator transaction type, address, and data to cover different scenarios. Use constraints to ensure valid combinations of inputs and to target specific corner cases. | Create UVM sequences to generate the initiating master transactions. Use callbacks to modify the interconnect behavior and introduce alternative snoop transaction mappings. Implement sequences to configure the initial cache state of the snooped master. | {'scoreboard_checks': 'The scoreboard checks for the following: 1. Correct mapping of initiator transaction to snoop transaction on AC channel. 2. Correct CRRESP from snooper based on transaction type and initial state. 3. Correct final cache line state in snooper. 4. Data integrity during data transfer. 5. Handshake signals (ACVALID, ACREADY, CRVALID, CRREADY) are asserted and deasserted correctly.', 'new_checkers': "1. Snoop Transaction Checker: Monitors the AC channel and verifies that the snoop transactions are valid based on the initiating master transaction and interconnect configuration. 2. Cache State Checker: Monitors the snooper's cache state and verifies that it transitions to the correct state after each snoop transaction. 3. Data Integrity Checker: Verifies that the data transferred on the CD channel is correct."} | Go to Test Cases | Go to Ports | Go to PDF Coverage
F063 | Interconnect Requirements | Sequencing transactions | IHI0022D | C6.2, C6.2.1 | The interconnect must ensure a defined order in which transactions to the same cache line occur, and that the defined order is the same for all components. The interconnect must follow specific rules regarding sequencing transaction responses and snoop transactions to masters. It ensures that a master receives either a response or a snoop, but not both simultaneously for the same cache line until the appropriate acknowledgement signals (RACK, WACK, CRRESP) have been asserted. | Verify that the interconnect sequences transactions to the same cache line according to the defined rules, preventing simultaneous response and snoop transactions to the same master for the same cache line. | constrained random | functional, covergroups, coverpoints | Master Agent, Snoop Agent, Interconnect Model, Scoreboard, Coverage Collector | The simulation passes if the interconnect sequences transactions according to the specification, preventing simultaneous responses and snoop transactions to the same master for the same cache line and all coverage points are hit. The simulation fails if the interconnect violates the sequencing rules, or functional coverage goals are not met. | Multiple masters issuing transactions to the same cache line, varying the timing of read and write transactions, and snoop responses. | Go to Register Coverage | {'test_name': 'test_interconnect_sequencing', 'sequence_name': 'sequencing_test_seq', 'agent_name': 'master_agent', 'covergroup_name': 'interconnect_sequencing_cg'} | SameLineReadSnoop, SameLineWriteSnoop, ReadResponseBeforeSnoop, SnoopResponseBeforeRead, OverlappingWrites | IC_ARB_CTRL to influence arbitration, IC_RESP_TIMEOUT to verify timeouts, IC_SNOOP_CTRL to control snoop behavior. These registers directly influence the interconnect's sequencing and snooping behavior. | interconnect_sequencing_coverage_report.html | {'min': 'Single read transaction followed by a single snoop to same address.', 'mid': 'Multiple read and write transactions with varying delays between transaction issue and snoop response.', 'max': 'Multiple masters contending for the same cache line with overlapping transactions and different transaction types.'} | Design tests to violate the sequencing rules and ensure interconnect handles the violations correctly. Randomize transaction timing to cover various scenarios. | 1. Configure interconnect registers (IC_ARB_CTRL, IC_RESP_TIMEOUT, IC_SNOOP_CTRL). 2. Initiate transactions from multiple masters. 3. Monitor AXI signals (ARADDR, AWADDR, ACADDR, RDATA, WDATA, RVALID, WVALID, RREADY, WREADY, RACK, WACK, CRRESP). 4. Check for correct sequencing of transactions and snoop responses. 5. Collect coverage data. | Vary ARADDR, AWADDR, WDATA, and timing of VALID/READY signals. | Ensure RDATA, BVALID, and ACADDR are asserted at the correct times, respecting the sequencing rules. | Constraint ARADDR and AWADDR to the same cache line. Vary the timing of VALID and READY signals to create contention and overlapping transactions. Constraint specific register values for IC_ARB_CTRL. | Randomize delays between transactions to explore different timing scenarios. Constrain address ranges to focus on specific cache lines. Apply arbitration constraints to create ordering challenges. Ensure valid CRRESP values are generated. | Create UVM sequences to generate AXI transactions and snoop requests. Use phase jumps and event synchronization to control the timing of transactions and responses. Implement sequences to trigger specific scenarios such as multiple masters writing to the same cache line concurrently. | {'scoreboard_checks': '1. Verify correct sequencing of transactions (read and write).\n2. Check for delays in response (RVALID/BVALID) assertion when a snoop transaction is pending.\n3. Ensure a snoop transaction is not issued before RACK/WACK is received for previous transactions to the same cache line.\n4. Verify data integrity for read transactions.\n5. Check AXI handshake signals for correct assertion and deassertion.\n6. Monitor for protocol errors (e.g., invalid CRRESP).', 'new_checkers': '1. Sequencing Checker: Monitors the order of transactions and snoops to ensure adherence to the defined rules.\n2. Timeout Checker: Detects timeout conditions if a response or snoop is not received within a specified timeframe.'} | Go to Test Cases | Go to Ports
F064 | Barrier Transactions | Ordering and Observation Guarantees | IHI0022D | Chapter C8 | Barrier transactions enforce ordering and observation of memory accesses in a system with multiple masters. They ensure that transactions issued before a barrier are observable by other masters before transactions issued after the barrier. | Verify that the IP block correctly handles barrier transactions according to the ACE specification, ensuring proper ordering and observation of memory accesses across different shareability domains. | constrained random | functional covergroups coverpoints assertion | Sequencer Driver Monitor Agent Scoreboard Coverage Collector | All transactions before the barrier are observed before transactions after the barrier. Correct responses are returned for barrier transactions. No protocol violations occur. | Issue barrier transactions with different AxID values Issue multiple outstanding barriers Issue read and write transactions before during and after barrier transactions. Cover different shareability domains. | Go to Register Coverage | {'test_name': 'test_barrier_transactions', 'sequence_name': 'seq_barrier_transaction', 'agent_name': 'axi_agent', 'covergroup_name': 'barrier_transaction_cg'} | SingleBarrier InnerShareableBarrier OuterShareableBarrier SystemBarrier MultipleOutstandingBarriers PreBarrierWrites PostBarrierWrites ReadWriteMix AddressOverlap | ARBAR AWBAR ARDOMAIN AWDOMAIN: These registers control the barrier functionality and shareability domain. Setting them to different values allows testing of different barrier scenarios. | TBD | {'min': 'Single barrier transaction with inner shareable domain', 'mid': 'Multiple barrier transactions with outer shareable domain including read write mixes', 'max': 'Multiple outstanding barriers with system domain transactions and address overlaps'} | The test cases are designed to cover different scenarios of barrier transactions including single barrier multiple outstanding barriers different shareability domains and mixing of read and write transactions. Address overlaps are also considered. | Each test case includes steps to set up the environment initiate barrier transactions perform read/write transactions and verify the outputs based on the expected behavior. | ARVALID AWVALID WVALID RREADY BREADY ARADDR AWADDR WDATA ARBAR AWBAR ARDOMAIN AWDOMAIN | RVALID BVALID RRESP BRESP RDATA WACK | ARBAR AWBAR: Values should be constrained to 0 or 1. ARDOMAIN AWDOMAIN: Values should be constrained to 00 01 10 or 11. ARADDR AWADDR: Should be constrained to valid address range WDATA: Should be constrained to valid data range. Appropriate timing constraints for RREADY BREADY. | Address range should be constrained to the address space of the DUT. Transaction IDs (ARID AWID) should be constrained to be unique within outstanding transactions. ARVALID AWVALID WVALID RREADY and BREADY signals should be randomized to create backpressure. Use constraints to control the type of transaction (barrier or non-barrier) the shareability domain and whether a transaction occurs before or after a barrier. | UVM sequences will be used to generate different stimulus scenarios including barrier transactions with different AxID values multiple outstanding barriers read and write transactions before during and after barrier transactions and different shareability domains. Separate sequences will be created for each test case to allow for targeted testing. | {'scoreboard_checks': 'The scoreboard checks that transactions are observed in the correct order based on barrier placements. It also checks that RRESP and BRESP are OKAY for barrier transactions and WACK is asserted. Monitor collects the sequence of transactions and compares to a golden model.', 'new_checkers': 'A dedicated barrier checker will be implemented to monitor the order of transactions and verify that barrier semantics are correctly enforced. A timeout checker will be used to detect any deadlocks or stalls caused by improper barrier handling.'} | Go to Test Cases | Go to Ports
F065 | Distributed Virtual Memory Transactions | TLB Invalidate, Branch Predictor Invalidate, Physical/Virtual Instruction Cache Invalidate, Sync, Hint | IHI 0022D | Chapter C12 | DVM transactions support virtual memory system maintenance, enabling operations like TLB invalidation, cache invalidation, and synchronization across components. | Verify the correct generation, propagation, and processing of DVM transactions, including TLB invalidation, cache invalidation, synchronization, and hint operations. | constrained random | functional, covergroups, coverpoints | Master Agent, Slave Agent, Interconnect Model, Scoreboard | All DVM transactions are correctly generated, propagated to participating components, acknowledged, and processed according to the ARM ACE specification. DVM Sync transactions trigger DVM Complete transactions when all necessary actions are completed. | DVM Operation sequences, DVM Sync sequence, DVM Complete sequence, Multi-part DVM Operation sequence, Error injection sequences | Go to Register Coverage | {'test_name': 'test_dvm_basic', 'sequence_name': 'seq_dvm_operation', 'agent_name': 'master_agent', 'covergroup_name': 'dvm_cg'} | Basic TLB Invalidate, Basic Branch Predictor Invalidate, Basic Physical ICache Invalidate, Basic Virtual ICache Invalidate, Basic DVM Sync, Multi-Part TLB Invalidate, Unsupported DVM Operation, DVM Sync with Outstanding Operations, DVM Complete Timeout | ARADDR - controls the type and parameters of the DVM transaction. RRESP - indicates the success or failure of the transaction. | TBD | {'min': 'Single TLB Invalidate', 'mid': 'Sequence of TLB and cache invalidates with DVM sync', 'max': 'Multiple masters issuing DVM operations concurrently, including multi-part transactions'} | Test cases designed to cover the various DVM operations, error conditions, and ordering requirements. Focus is on functional coverage. | See individual test case descriptions | See individual test case descriptions | See individual test case descriptions | See individual test case descriptions | Randomize ARADDR fields within the valid ranges for each DVM operation type to cover the address space. Constrain the order of DVM operations to test ordering requirements. | Implement sequences for each DVM operation type. Create a top-level sequence to coordinate the generation of DVM transactions and DVM Sync/Complete transactions. | {'scoreboard_checks': 'The scoreboard checks the following: 1. Correctness of RRESP for each DVM transaction. 2. Correct ordering of DVM operations and DVM Sync/Complete transactions. 3. Slave invalidates TLB/cache entries as requested. 4. Timeout errors when DVM Complete is not received within the specified time.', 'new_checkers': 'Timeout checker to detect missing DVM Complete transactions.'} | Go to Test Cases | Go to Ports
F066 | Clock Frequency Verification |  | IHI0022D | A3.1.1 | Verifies that the IP block operates correctly within the specified clock frequency range. | Ensure the IP block functions reliably at various clock frequencies. | constrained random | functional code covergroups coverpoints | Environment Agent Scoreboard Clock Generator | No functional errors observed within the operational clock frequency range. | Nominal traffic at min mid and max frequencies Error injection at min mid and max frequencies Back-to-back transactions at min mid max frequencies | Go to Register Coverage | {'test_name': 'clock_frequency_test', 'sequence_name': 'clock_frequency_seq', 'agent_name': 'clock_agent', 'covergroup_name': 'clock_control_cg'} | NominalFrequencyMin NominalFrequencyMid NominalFrequencyMax | FrequencyDivisorReg used to control the ACLK frequency | TBD | {'min': 'Minimum supported clock frequency', 'mid': 'Nominal clock frequency', 'max': 'Maximum supported clock frequency'} | The test design involves varying the clock frequency and performing read/write transactions to verify the IP block's functionality across different frequencies. | 1. Reset the DUT. 2. Configure the clock frequency using the FrequencyDivisorReg. 3. Perform read and write operations. 4. Check for data integrity and protocol adherence. | Varying ACLK frequency Register configurations Data patterns for read/write | Expected read data Write acknowledgements Correct protocol handshakes | Clock frequency within specified range Valid register values | Randomize data and address values within valid ranges to cover various scenarios. | Use a dedicated sequence to generate AXI transactions. Configure clock frequency at the beginning of each sequence. | {'scoreboard_checks': 'Data integrity checks based on read/write transactions Protocol handshake checks Register update verification Timing violation checks', 'new_checkers': 'A timing checker to verify setup and hold times.'} | Go to Test Cases | Go to Ports
F067 | Global Signals Sampling | ACLK Sampling | ARM IHI 0022D | A2.1, A3.1.1 | All input signals to the IP block are sampled on the rising edge of the global clock (ACLK). All output signal changes must occur after the rising edge of ACLK. | Verify that all input signals are sampled on the rising edge of ACLK and all output signals change after the rising edge of ACLK. | constrained random | Assertion, Functional, Covergroups, Coverpoints | Driver, Monitor, Scoreboard, Agent | The test passes if all input signals are sampled correctly on the rising edge of ACLK and all output signals change after the rising edge of ACLK without any timing violations. | Reset sequence, Write Sequence, Read Sequence, Low Power Sequence, Exclusive Access Sequence, DVM Sequence, Barrier Sequence, Snoop Sequence | Go to Register Coverage | {'test_name': 'test_axi_sampling', 'sequence_name': 'axi_master_seq', 'agent_name': 'axi_master_agent', 'covergroup_name': 'axi_sampling_cg'} | reset_sampling, write_sampling, read_sampling, low_power_sampling, exclusive_access_sampling, dvm_sampling, barrier_sampling, snoop_sampling | N/A - Focus is on signal sampling, not specific registers. | TBD | {'min': 'Single write and read transaction with reset.', 'mid': 'Multiple write and read transactions with varying address and data with reset.', 'max': 'Concurrent read and write transactions, low power sequences, exclusive access sequences, DVM and Snoop transactions with reset and error injection.'} | Create a UVM environment with AXI master and slave agents. The master agent will drive the AXI interface and the slave agent will respond to the transactions. The scoreboard will check the data integrity and the protocol compliance. Timing checkers will be implemented using assertions to ensure signals are sampled at correct clock edges. | 1. Reset the DUT. 2. Perform write transactions with randomized data and address. 3. Perform read transactions with randomized address. 4. Perform low power sequences. 5. Perform exclusive access sequences. 6. Perform DVM and barrier transactions. 7. Monitor all signals for correct sampling on the rising edge of ACLK using assertions. | Randomized address, data, and control signals as per AXI protocol specifications. | Expected data on read channel, write response on write channel, correct behavior for low power and exclusive access scenarios. | Ensure valid AXI protocol sequences are generated. Constrain address, data, and control signals within legal ranges. Introduce timing skews to test sampling robustness. | Randomize address, data, and control signals to cover a wide range of scenarios. Apply constraints to ensure valid AXI protocol transactions and address alignment. | Create separate UVM sequences for reset, write, read, low power, exclusive access, DVM, Barrier and snoop transactions. The sequences will be parameterized to allow for randomization of address, data, and control signals. The sequences will be coordinated to ensure concurrent read and write transactions. | {'scoreboard_checks': '1. Verify data integrity for write and read transactions. 2. Verify write response (BRESP) for write transactions. 3. Verify correct behavior during reset, including signal values. 4. Verify correct entry and exit from low power mode based on CSYSREQ, CSYSACK and CACTIVE signals. 5. Verify EXOKAY/OKAY response for exclusive access transactions. 6. Verify response to DVM messages. 7. Verify correct behavior during barrier transactions. 8. Verify snoop transaction responses. 9. Check the correct state transitions of the cache based on the transaction and response.', 'new_checkers': '1. AXI protocol checker: To verify AXI protocol compliance, including handshake signals and timing. 2. Sampling checker: To verify that all input signals are sampled on the rising edge of ACLK and all output signals change after the rising edge of ACLK. This will be implemented using assertions to check for correct timing.'} | Go to Test Cases | Go to Ports
F068 | AXI Transaction Identifiers | Unique Master Port Identifiers (AWID, ARID, WID) | IHI0022D | A5.1, A5.2, A5.3 | Verifies that each master port uses unique AWID, ARID, and WID values to distinguish its transactions from other masters. | Ensure that the interconnect and slaves can correctly identify and order transactions from different masters based on their unique IDs. | constrained random | functional, assertion, covergroups, coverpoints | Master Agent, Slave Agent, Interconnect Model, Scoreboard | Transactions from each master port are correctly identified by unique IDs. Read data and write responses are correctly routed back to the originating master. | Randomized sequences generating read and write transactions with varying IDs from multiple masters. Sequences targeting barrier transactions with different IDs. | Go to Register Coverage | {'test_name': 'test_axi_id_unique', 'sequence_name': 'seq_axi_id_unique', 'agent_name': 'master_agent', 'covergroup_name': 'axi_id_cg'} | UniqueIdBasic, UniqueIdInterleaved, UniqueIdBarrier | None. ID values are driven directly on the interface. | TBD | {'min': 'Single read/write from each master with unique IDs.', 'mid': 'Multiple interleaved read/write bursts from each master with unique IDs.', 'max': 'Stress test with maximum burst lengths and high transaction rate from multiple masters using unique IDs.'} | Each test case focuses on different aspects of ensuring unique ID assignment and correct routing of transactions. 'UniqueIdBasic' checks the fundamental ID assignment. 'UniqueIdInterleaved' introduces concurrency. 'UniqueIdBarrier' verifies the unique IDs with Barrier transactions. | See 'Steps' in each test case description. | AWID, ARID, WID with assigned unique values. | Correct RID and BID values returned to originating master. | Unique IDs for each master; burst sizes and address ranges should be randomized. | Address, length, data, AWID, ARID and WID are randomized but constrained to remain unique per master. This provides coverage across a wide range of transaction scenarios. | UVM sequences generate transactions with randomized data and control signals, ensuring address ranges and burst sizes are randomized while honoring ID constraints. | {'scoreboard_checks': 'The scoreboard checks for: 1. Correct ID matching between AWID/ARID and BID/RID. 2. Correct data integrity. 3. Protocol handshake compliance (VALID/READY).', 'new_checkers': 'ID Checker: Monitors AWID, ARID, WID, RID, and BID to ensure correct routing of transactions. Data Integrity Checker: Ensures data is not corrupted during transfer.'} | Go to Test Cases | Go to Ports
F069 | Burst Splitting | Splitting Non-modifiable INCR bursts with length > 16 into smaller bursts | IHI0022D | A3-45 | AXI4 allows splitting INCR bursts with length > 16 into multiple smaller bursts, even if the transaction is Non-modifiable (AxCACHE[1] = 0). The resulting bursts must retain the original transaction characteristics, except for reduced burst length and adapted addresses. | Verify that an INCR burst transaction with length greater than 16, marked as Non-modifiable, is correctly split into smaller bursts with the same characteristics and adapted addresses. | constrained random | functional, assertion, covergroups | Sequencer, Driver, Monitor, Agent, Scoreboard | The transaction is split correctly, and the data is transferred without errors. | Generate INCR bursts with length > 16 and AxCACHE[1] = 0, with various ARSIZE and ARADDR values. Cover different splitting scenarios (splitting into 2 bursts, 3 bursts, etc.). | Go to Register Coverage | {'test_name': 'test_incr_burst_splitting', 'sequence_name': 'incr_burst_split_seq', 'agent_name': 'axi_master_agent', 'covergroup_name': 'axi_transaction_cg'} | IncrBurstSplitAligned, IncrBurstSplitUnaligned, IncrBurstSplitMaxSize | ARLEN: Configures the length of the AXI burst. ARSIZE: Configures the size of each transfer in the burst. ARCACHE: Indicates whether the transaction is modifiable or not. | TBD | {'min': 'ARLEN = 16, ARSIZE = 0 (1 byte), Aligned Address', 'mid': 'ARLEN = 64, ARSIZE = 4 (16 bytes), Unaligned Address', 'max': 'ARLEN = 255, ARSIZE = 7 (128 bytes), Aligned Address'} | The testcases aim to verify the correct splitting of Non-modifiable INCR bursts with length greater than 16. Different scenarios are covered, including aligned and unaligned addresses, various burst sizes, and maximum burst length. | 1. Configure the AXI master agent to generate INCR bursts with ARLEN > 16 and ARCACHE[1] = 0. 2. Monitor the AXI interface to observe the split bursts. 3. Check that the split bursts maintain the original transaction characteristics (ARSIZE, ARBURST, ARCACHE[1]), except for the adjusted addresses and ARLEN. 4. Verify data integrity by comparing the received RDATA with the expected data. | ARADDR, ARLEN, ARSIZE, ARBURST, ARCACHE, RREADY. | Split AXI bursts on the interface with the correct ARLEN and ARADDR values for each sub-burst. Correct data transfer. | ARBURST = INCR. ARLEN > 16. ARCACHE[1] = 0. | Randomize ARADDR, ARLEN and ARSIZE within legal AXI values to create a wide variety of burst scenarios. Do not randomize ARBURST or ARCACHE[1] since they are fixed for this test. | The sequence will generate AXI read transactions with the specified attributes. It will then monitor the AXI interface to verify that the transactions are split correctly. | {'scoreboard_checks': '1. Verify that the incoming burst has ARLEN > 16 and ARCACHE[1] = 0. 2. Verify that the original burst is split into multiple smaller bursts. 3. Verify that each split burst has ARBURST = INCR and ARCACHE[1] = 0. 4. Verify that the sum of ARLEN values of the split bursts equals the ARLEN of the original burst (minus 1 for each ARLEN). 5. Verify that the ARADDR values of the split bursts are incremented correctly based on ARSIZE. 6. Verify the data integrity by comparing the RDATA received for each burst with the expected data.', 'new_checkers': 'No new checkers are needed.'} | Go to Test Cases | Go to Ports
F070 | AXI4 Slave Write Response Dependency | Handshake Dependencies | IHI0022D | A3-42, Figure A3-7 | Verification of AXI4 slave write response handshake dependencies, ensuring correct ordering and dependencies between AWVALID, AWREADY, WVALID, WREADY, WLAST, BVALID, and BREADY signals to prevent deadlock and ensure protocol compliance. | Verify that the AXI4 slave adheres to the specified handshake dependencies during write transactions as defined in the AXI4 specification. This includes validating that the slave asserts BVALID only after AWVALID, AWREADY, WVALID, WREADY, and WLAST are asserted and ensuring master signals are not dependent on slave READY signals before asserting VALID signals. | constrained random | functional, assertion, covergroups, coverpoints | AXI4 Master Agent, AXI4 Slave Agent, Scoreboard, Monitor | Test passes if all write transactions complete successfully with correct BRESP values and no protocol violations or deadlocks occur. Test fails if there are protocol violations, incorrect BRESP values, or deadlocks. | axi4_write_sequence, axi4_stall_address_sequence, axi4_stall_data_sequence, axi4_stall_response_sequence, axi4_backpressure_sequence | Go to Register Coverage | {'test_name': 'axi4_write_test', 'sequence_name': 'axi4_write_sequence', 'agent_name': 'axi4_slave_agent', 'covergroup_name': 'axi4_slave_handshake_cg'} | WriteValidReadyDependency, WriteLastBvalidDependency, AWReadyBeforeValid, WReadyBeforeValid, BReadyBeforeBvalid | AXI4_SLAVE_CONTROL: Used to control the slave behavior (e.g., introducing delays). AXI4_SLAVE_STATUS: Used to observe the slave state during the handshake. | TBD | {'min': 'Single write transaction with minimal delays.', 'mid': 'Multiple write transactions with random delays within a reasonable range.', 'max': 'Multiple write transactions with long and variable delays to stress the handshake logic.'} | The testcases are designed to cover different scenarios for the AXI4 slave write response dependency. They focus on the correct ordering and dependencies between the handshake signals (AWVALID, AWREADY, WVALID, WREADY, WLAST, BVALID, BREADY). | Detailed in each test case description. | Detailed in each test case description. | Detailed in each test case description. | Detailed in each test case description. | Random delays are introduced between the handshake signals to ensure that the slave correctly handles timing variations and does not have any race conditions. The range of the random delays is constrained to avoid excessively long simulation times. | The UVM sequences will be used to generate different AXI4 write transactions with varying parameters, such as burst length, address, and data. The sequences will also be used to control the assertion of the handshake signals and to introduce random delays between them. | {'scoreboard_checks': "1. Correct sequence of handshake signals (AWVALID, AWREADY, WVALID, WREADY, WLAST, BVALID, BREADY).\n2. Correct BRESP value based on the write transaction outcome.\n3. No protocol violations or deadlocks.\n4. Correct updates to the slave's internal registers based on the write transactions.", 'new_checkers': '1. Handshake Checker: Monitors the AXI4 handshake signals and flags any protocol violations (e.g., BVALID asserted before AWVALID, AWREADY, WVALID, WREADY and WLAST).\n2. Timeout Checker: Detects any deadlocks by monitoring the handshake signals and flagging if a transaction does not complete within a specified time period.'} | Go to Test Cases | Go to Ports

## Port Information
Feature ID | Feature Name | Sub Feature | Port Name | Direction | Width | Description | Randomization | Constraints | Related Test Types
F001 | AMBA Specification Usage | Development of compliant products | ACLK | input | 1 | Global clock signal | no | N/A | constrained random
F001 | AMBA Specification Usage | Development of compliant products | ARESETn | input | 1 | Global reset signal active low | no | N/A | constrained random
F001 | AMBA Specification Usage | Development of compliant products | AWADDR | output | 32 | Write address | yes | Address range constraints | constrained random
F001 | AMBA Specification Usage | Development of compliant products | AWVALID | output | 1 | Write address valid | yes | N/A | constrained random
F001 | AMBA Specification Usage | Development of compliant products | AWREADY | input | 1 | Write address ready | no | N/A | constrained random
F001 | AMBA Specification Usage | Development of compliant products | WDATA | output | 32 | Write data | yes | Data value constraints | constrained random
F001 | AMBA Specification Usage | Development of compliant products | WVALID | output | 1 | Write data valid | yes | N/A | constrained random
F001 | AMBA Specification Usage | Development of compliant products | WREADY | input | 1 | Write data ready | no | N/A | constrained random
F001 | AMBA Specification Usage | Development of compliant products | WLAST | output | 1 | Write last beat | yes | N/A | constrained random
F001 | AMBA Specification Usage | Development of compliant products | BRESP | input | 2 | Write response | no | N/A | constrained random
F001 | AMBA Specification Usage | Development of compliant products | BVALID | input | 1 | Write response valid | no | N/A | constrained random
F001 | AMBA Specification Usage | Development of compliant products | BREADY | output | 1 | Write response ready | yes | N/A | constrained random
F001 | AMBA Specification Usage | Development of compliant products | ARADDR | output | 32 | Read address | yes | Address range constraints | constrained random
F001 | AMBA Specification Usage | Development of compliant products | ARVALID | output | 1 | Read address valid | yes | N/A | constrained random
F001 | AMBA Specification Usage | Development of compliant products | ARREADY | input | 1 | Read address ready | no | N/A | constrained random
F001 | AMBA Specification Usage | Development of compliant products | RDATA | input | 32 | Read data | no | N/A | constrained random
F001 | AMBA Specification Usage | Development of compliant products | RVALID | input | 1 | Read data valid | no | N/A | constrained random
F001 | AMBA Specification Usage | Development of compliant products | RREADY | output | 1 | Read data ready | yes | N/A | constrained random
F001 | AMBA Specification Usage | Development of compliant products | RLAST | input | 1 | Read last beat | no | N/A | constrained random
F001 | AMBA Specification Usage | Development of compliant products | RRESP | input | 2 | Read response | no | N/A | constrained random
F002 | Clock Edge Verification | ACLK assertion and output signal changes | ACLK | input | 1 | Global clock signal | no | N/A | all
F002 | Clock Edge Verification | ACLK assertion and output signal changes | ARESETn | input | 1 | Global reset signal active low | no | N/A | all
F002 | Clock Edge Verification | ACLK assertion and output signal changes | AWVALID | output | 1 | Write address valid signal | yes | [0,1] | all write
F002 | Clock Edge Verification | ACLK assertion and output signal changes | ARVALID | output | 1 | Read address valid signal | yes | [0,1] | all read
F002 | Clock Edge Verification | ACLK assertion and output signal changes | WVALID | output | 1 | Write data valid signal | yes | [0,1] | all write
F002 | Clock Edge Verification | ACLK assertion and output signal changes | ARREADY | input | 1 | Read address ready signal | yes | [0,1] | all read
F002 | Clock Edge Verification | ACLK assertion and output signal changes | AWREADY | input | 1 | Write address ready signal | yes | [0,1] | all write
F002 | Clock Edge Verification | ACLK assertion and output signal changes | WREADY | input | 1 | Write data ready signal | yes | [0,1] | all write
F002 | Clock Edge Verification | ACLK assertion and output signal changes | RVALID | output | 1 | Read data valid signal | yes | [0,1] | all read
F002 | Clock Edge Verification | ACLK assertion and output signal changes | RREADY | input | 1 | Read data ready signal | yes | [0,1] | all read
F002 | Clock Edge Verification | ACLK assertion and output signal changes | BVALID | output | 1 | Write response valid signal | yes | [0,1] | all write
F002 | Clock Edge Verification | ACLK assertion and output signal changes | BREADY | input | 1 | Write response ready signal | yes | [0,1] | all write
F002 | Clock Edge Verification | ACLK assertion and output signal changes | ACVALID | output | 1 | Snoop Address Valid | yes | [0,1] | all snoop
F002 | Clock Edge Verification | ACLK assertion and output signal changes | ACREADY | input | 1 | Snoop Address Ready | yes | [0,1] | all snoop
F002 | Clock Edge Verification | ACLK assertion and output signal changes | CRVALID | output | 1 | Snoop Response Valid | yes | [0,1] | all snoop
F002 | Clock Edge Verification | ACLK assertion and output signal changes | CRREADY | input | 1 | Snoop Response Ready | yes | [0,1] | all snoop
F002 | Clock Edge Verification | ACLK assertion and output signal changes | CDVALID | output | 1 | Snoop Data Valid | yes | [0,1] | all snoop
F002 | Clock Edge Verification | ACLK assertion and output signal changes | CDREADY | input | 1 | Snoop Data Ready | yes | [0,1] | all snoop
F002 | Clock Edge Verification | ACLK assertion and output signal changes | RACK | output | 1 | Read Acknowledge | yes | [0,1] | all read
F002 | Clock Edge Verification | ACLK assertion and output signal changes | WACK | output | 1 | Write Acknowledge | yes | [0,1] | all write
F003 | ARESETn Assertion and Deassertion |  | ACLK | input | 1 | Global clock signal | no |  | all
F003 | ARESETn Assertion and Deassertion |  | ARESETn | input | 1 | Global reset signal active LOW | yes | ARESETn == 0 disables all other interfaces | all
F003 | ARESETn Assertion and Deassertion |  | RACK | output | 1 | Read Acknowledge signal | no | driven LOW during reset | reset
F003 | ARESETn Assertion and Deassertion |  | WACK | output | 1 | Write Acknowledge signal | no | driven LOW during reset | reset
F003 | ARESETn Assertion and Deassertion |  | CRVALID | output | 1 | Snoop Response Valid signal | no | driven LOW during reset | reset
F003 | ARESETn Assertion and Deassertion |  | CDVALID | output | 1 | Snoop Data Valid signal | no | driven LOW during reset | reset
F003 | ARESETn Assertion and Deassertion |  | ACVALID | input | 1 | Snoop Address Valid signal | no | driven LOW during reset | reset
F004 | Reset Behavior | Master drives ARVALID, AWVALID, and WVALID LOW during reset | ARESETn | input | 1 | Active low reset signal | no | Driven by testbench; asserted asynchronously, deasserted synchronously. | all
F004 | Reset Behavior | Master drives ARVALID, AWVALID, and WVALID LOW during reset | ACLK | input | 1 | Clock signal | no | Driven by testbench | all
F004 | Reset Behavior | Master drives ARVALID, AWVALID, and WVALID LOW during reset | ARVALID | output | 1 | Read address valid signal | yes | Must be LOW during reset | all
F004 | Reset Behavior | Master drives ARVALID, AWVALID, and WVALID LOW during reset | AWVALID | output | 1 | Write address valid signal | yes | Must be LOW during reset | all
F004 | Reset Behavior | Master drives ARVALID, AWVALID, and WVALID LOW during reset | WVALID | output | 1 | Write data valid signal | yes | Must be LOW during reset | all
F005 | Reset Behavior | Slave drives RVALID and BVALID LOW during reset | ARESETn | input | 1 | Active low reset signal | no | Must be driven to 0 and 1 | constrained random
F005 | Reset Behavior | Slave drives RVALID and BVALID LOW during reset | ACLK | input | 1 | Clock signal | no | N/A | constrained random
F005 | Reset Behavior | Slave drives RVALID and BVALID LOW during reset | RVALID | output | 1 | Read valid signal from slave | no | Driven low during reset | constrained random
F005 | Reset Behavior | Slave drives RVALID and BVALID LOW during reset | BVALID | output | 1 | Write response valid signal from slave | no | Driven low during reset | constrained random
F006 | Channel Signaling | VALID/READY Handshake Process | AWVALID | output | 1 | Write Address Valid | yes | {} | constrained random
F006 | Channel Signaling | VALID/READY Handshake Process | AWREADY | input | 1 | Write Address Ready | yes | {} | constrained random
F006 | Channel Signaling | VALID/READY Handshake Process | WVALID | output | 1 | Write Data Valid | yes | {} | constrained random
F006 | Channel Signaling | VALID/READY Handshake Process | WREADY | input | 1 | Write Data Ready | yes | {} | constrained random
F006 | Channel Signaling | VALID/READY Handshake Process | BVALID | output | 1 | Write Response Valid | yes | {} | constrained random
F006 | Channel Signaling | VALID/READY Handshake Process | BREADY | input | 1 | Write Response Ready | yes | {} | constrained random
F006 | Channel Signaling | VALID/READY Handshake Process | ARVALID | output | 1 | Read Address Valid | yes | {} | constrained random
F006 | Channel Signaling | VALID/READY Handshake Process | ARREADY | input | 1 | Read Address Ready | yes | {} | constrained random
F006 | Channel Signaling | VALID/READY Handshake Process | RVALID | output | 1 | Read Data Valid | yes | {} | constrained random
F006 | Channel Signaling | VALID/READY Handshake Process | RREADY | input | 1 | Read Data Ready | yes | {} | constrained random
F006 | Channel Signaling | VALID/READY Handshake Process | ACVALID | output | 1 | Snoop Address Valid | yes | {} | constrained random
F006 | Channel Signaling | VALID/READY Handshake Process | ACREADY | input | 1 | Snoop Address Ready | yes | {} | constrained random
F006 | Channel Signaling | VALID/READY Handshake Process | CRVALID | output | 1 | Snoop Response Valid | yes | {} | constrained random
F006 | Channel Signaling | VALID/READY Handshake Process | CRREADY | input | 1 | Snoop Response Ready | yes | {} | constrained random
F006 | Channel Signaling | VALID/READY Handshake Process | CDVALID | output | 1 | Snoop Data Valid | yes | {} | constrained random
F006 | Channel Signaling | VALID/READY Handshake Process | CDREADY | input | 1 | Snoop Data Ready | yes | {} | constrained random
F007 | Channel Handshake Dependencies | Preventing Deadlock | ARVALID | output | 1 | Read address valid signal | yes | None | constrained random
F007 | Channel Handshake Dependencies | Preventing Deadlock | ARREADY | input | 1 | Read address ready signal | yes | None | constrained random
F007 | Channel Handshake Dependencies | Preventing Deadlock | AWVALID | output | 1 | Write address valid signal | yes | None | constrained random
F007 | Channel Handshake Dependencies | Preventing Deadlock | AWREADY | input | 1 | Write address ready signal | yes | None | constrained random
F007 | Channel Handshake Dependencies | Preventing Deadlock | WVALID | output | 1 | Write data valid signal | yes | None | constrained random
F007 | Channel Handshake Dependencies | Preventing Deadlock | WREADY | input | 1 | Write data ready signal | yes | None | constrained random
F007 | Channel Handshake Dependencies | Preventing Deadlock | RVALID | output | 1 | Read data valid signal | yes | None | constrained random
F007 | Channel Handshake Dependencies | Preventing Deadlock | RREADY | input | 1 | Read data ready signal | yes | None | constrained random
F007 | Channel Handshake Dependencies | Preventing Deadlock | BVALID | output | 1 | Write response valid signal | yes | None | constrained random
F007 | Channel Handshake Dependencies | Preventing Deadlock | BREADY | input | 1 | Write response ready signal | yes | None | constrained random
F007 | Channel Handshake Dependencies | Preventing Deadlock | ACVALID | output | 1 | Snoop address valid signal | yes | None | constrained random
F007 | Channel Handshake Dependencies | Preventing Deadlock | ACREADY | input | 1 | Snoop address ready signal | yes | None | constrained random
F007 | Channel Handshake Dependencies | Preventing Deadlock | CRVALID | output | 1 | Snoop response valid signal | yes | None | constrained random
F007 | Channel Handshake Dependencies | Preventing Deadlock | CRREADY | input | 1 | Snoop response ready signal | yes | None | constrained random
F007 | Channel Handshake Dependencies | Preventing Deadlock | CDVALID | output | 1 | Snoop Data Valid | yes | None | constrained random
F007 | Channel Handshake Dependencies | Preventing Deadlock | CDREADY | input | 1 | Snoop Data Ready | yes | None | constrained random
F008 | Transaction Structure Verification | Address, Data, and Response Structures | ARADDR | input | 32 | Read address | yes | None | constrained random
F008 | Transaction Structure Verification | Address, Data, and Response Structures | AWADDR | input | 32 | Write address | yes | None | constrained random
F008 | Transaction Structure Verification | Address, Data, and Response Structures | WDATA | input | 64 | Write data | yes | None | constrained random
F008 | Transaction Structure Verification | Address, Data, and Response Structures | RDATA | output | 64 | Read data | no | None | constrained random
F008 | Transaction Structure Verification | Address, Data, and Response Structures | BRESP | output | 2 | Write response | no | None | constrained random
F008 | Transaction Structure Verification | Address, Data, and Response Structures | RRESP | output | 2 | Read response | no | None | constrained random
F008 | Transaction Structure Verification | Address, Data, and Response Structures | ARVALID | input | 1 | Read address valid | yes | None | constrained random
F008 | Transaction Structure Verification | Address, Data, and Response Structures | ARREADY | output | 1 | Read address ready | no | None | constrained random
F008 | Transaction Structure Verification | Address, Data, and Response Structures | AWVALID | input | 1 | Write address valid | yes | None | constrained random
F008 | Transaction Structure Verification | Address, Data, and Response Structures | AWREADY | output | 1 | Write address ready | no | None | constrained random
F008 | Transaction Structure Verification | Address, Data, and Response Structures | WVALID | input | 1 | Write data valid | yes | None | constrained random
F008 | Transaction Structure Verification | Address, Data, and Response Structures | WREADY | output | 1 | Write data ready | no | None | constrained random
F008 | Transaction Structure Verification | Address, Data, and Response Structures | BVALID | output | 1 | Write response valid | no | None | constrained random
F008 | Transaction Structure Verification | Address, Data, and Response Structures | BREADY | input | 1 | Write response ready | yes | None | constrained random
F008 | Transaction Structure Verification | Address, Data, and Response Structures | RVALID | output | 1 | Read data valid | no | None | constrained random
F008 | Transaction Structure Verification | Address, Data, and Response Structures | RREADY | input | 1 | Read data ready | yes | None | constrained random
F009 | AXI Burst Boundary | 4KB Address Boundary Crossing | ARADDR/AWADDR | input | 32 | Address of the first transfer in a burst | yes | None | constrained random
F009 | AXI Burst Boundary | 4KB Address Boundary Crossing | ARLEN/AWLEN | input | 8 | Burst length | yes | ARLEN/AWLEN + 1 <= 256 for INCR bursts in AXI4 otherwise <=16. ARLEN/AWLEN + 1 must be 2 4 8 or 16 for wrapping bursts | constrained random
F009 | AXI Burst Boundary | 4KB Address Boundary Crossing | ARSIZE/AWSIZE | input | 3 | Burst size | yes | None | constrained random
F009 | AXI Burst Boundary | 4KB Address Boundary Crossing | ARBURST/AWBURST | input | 2 | Burst type | yes | None | constrained random
F009 | AXI Burst Boundary | 4KB Address Boundary Crossing | RDATA/WDATA | output/input | 64 | Read/Write data | no/yes | None | constrained random
F010 | AXI3 Burst Length Support | Burst lengths of 1 to 16 transfers | ARLEN/AWLEN[3:0] | input | 4 | Burst length signal for read/write address channel | yes | 0 to 15 | constrained random
F010 | AXI3 Burst Length Support | Burst lengths of 1 to 16 transfers | ARADDR/AWADDR | input | 32 | Read/Write address signal | yes | None | constrained random
F010 | AXI3 Burst Length Support | Burst lengths of 1 to 16 transfers | ARBURST/AWBURST[1:0] | input | 2 | Burst type signal for read/write address channel | yes | 0 to 2 (00=FIXED 01=INCR 10=WRAP) | constrained random
F010 | AXI3 Burst Length Support | Burst lengths of 1 to 16 transfers | ARSIZE/AWSIZE[2:0] | input | 3 | Burst size signal for read/write address channel | yes | 0 to 7 | constrained random
F010 | AXI3 Burst Length Support | Burst lengths of 1 to 16 transfers | RDATA/WDATA | output/input | 32 | Read/Write data signal | yes | None | constrained random
F010 | AXI3 Burst Length Support | Burst lengths of 1 to 16 transfers | RVALID/WVALID | output/input | 1 | Read/Write data valid signal | yes | None | constrained random
F010 | AXI3 Burst Length Support | Burst lengths of 1 to 16 transfers | RREADY/WREADY | input/output | 1 | Read/Write data ready signal | yes | None | constrained random
F010 | AXI3 Burst Length Support | Burst lengths of 1 to 16 transfers | RRESP/BRESP[1:0] | output | 2 | Read/Write response signal | yes | 0 to 3 (00=OKAY 01=EXOKAY 10=SLVERR 11=DECERR) | constrained random
F011 | AXI4 burst length support for INCR burst type | INCR burst length extension (1 to 256) | ARLEN | input | 8 | Read burst length signal | yes | ARBURST == INCR | constrained random
F011 | AXI4 burst length support for INCR burst type | INCR burst length extension (1 to 256) | AWLEN | input | 8 | Write burst length signal | yes | AWBURST == INCR | constrained random
F011 | AXI4 burst length support for INCR burst type | INCR burst length extension (1 to 256) | ARBURST | input | 2 | Read burst type signal | yes | ARBURST == INCR | constrained random
F011 | AXI4 burst length support for INCR burst type | INCR burst length extension (1 to 256) | AWBURST | input | 2 | Write burst type signal | yes | AWBURST == INCR | constrained random
F011 | AXI4 burst length support for INCR burst type | INCR burst length extension (1 to 256) | ARADDR | input | 32 | Read address signal | yes | None | constrained random
F011 | AXI4 burst length support for INCR burst type | INCR burst length extension (1 to 256) | AWADDR | input | 32 | Write address signal | yes | None | constrained random
F011 | AXI4 burst length support for INCR burst type | INCR burst length extension (1 to 256) | RDATA | output | 32 | Read data signal | no | None | constrained random
F011 | AXI4 burst length support for INCR burst type | INCR burst length extension (1 to 256) | WDATA | input | 32 | Write data signal | yes | None | constrained random
F011 | AXI4 burst length support for INCR burst type | INCR burst length extension (1 to 256) | RRESP | output | 2 | Read response signal | no | None | constrained random
F011 | AXI4 burst length support for INCR burst type | INCR burst length extension (1 to 256) | BRESP | output | 2 | Write response signal | no | None | constrained random
F012 | AXI Burst Rules | Wrapping Burst Length | AWBURST[1:0] | input | 2 | Write burst type signal. 0b10 indicates WRAP | yes | AWBURST == 2'b10 (for WRAP bursts) | constrained random
F012 | AXI Burst Rules | Wrapping Burst Length | ARBURST[1:0] | input | 2 | Read burst type signal. 0b10 indicates WRAP | yes | ARBURST == 2'b10 (for WRAP bursts) | constrained random
F012 | AXI Burst Rules | Wrapping Burst Length | AWLEN[7:0] | input | 8 | Write burst length signal. AWLEN + 1 = burst length | yes | AWLEN+1 inside {2,4,8,16} | constrained random
F012 | AXI Burst Rules | Wrapping Burst Length | ARLEN[7:0] | input | 8 | Read burst length signal. ARLEN + 1 = burst length | yes | ARLEN+1 inside {2,4,8,16} | constrained random
F013 | Burst Termination | Early Termination Prevention | ARADDR | input | 32 | Read address | yes | none | constrained random
F013 | Burst Termination | Early Termination Prevention | ARLEN | input | 8 | Read burst length | yes | [0:255] | constrained random
F013 | Burst Termination | Early Termination Prevention | ARSIZE | input | 3 | Read burst size | yes | none | constrained random
F013 | Burst Termination | Early Termination Prevention | ARBURST | input | 2 | Read burst type | yes | none | constrained random
F013 | Burst Termination | Early Termination Prevention | RDATA | output | 32 | Read data | no | none | constrained random
F013 | Burst Termination | Early Termination Prevention | RVALID | output | 1 | Read data valid | no | none | constrained random
F013 | Burst Termination | Early Termination Prevention | RREADY | input | 1 | Read data ready | yes | none | constrained random
F013 | Burst Termination | Early Termination Prevention | WADDR | input | 32 | Write address | yes | none | constrained random
F013 | Burst Termination | Early Termination Prevention | WLEN | input | 8 | Write burst length | yes | [0:255] | constrained random
F013 | Burst Termination | Early Termination Prevention | WSIZE | input | 3 | Write burst size | yes | none | constrained random
F013 | Burst Termination | Early Termination Prevention | WBURST | input | 2 | Write burst type | yes | none | constrained random
F013 | Burst Termination | Early Termination Prevention | WDATA | input | 32 | Write data | yes | none | constrained random
F013 | Burst Termination | Early Termination Prevention | WSTRB | input | 4 | Write strobes | yes | none | constrained random
F013 | Burst Termination | Early Termination Prevention | WVALID | input | 1 | Write valid | yes | none | constrained random
F013 | Burst Termination | Early Termination Prevention | WREADY | output | 1 | Write ready | no | none | constrained random
F013 | Burst Termination | Early Termination Prevention | BRESP | output | 2 | Write response | no | none | constrained random
F013 | Burst Termination | Early Termination Prevention | BVALID | output | 1 | Write response valid | no | none | constrained random
F013 | Burst Termination | Early Termination Prevention | BREADY | input | 1 | Write response ready | yes | none | constrained random
F014 | Data Read and Write Structure | Varying Transfer Sizes, Mixed-Endian, and Unaligned Transfers | AWADDR | input | 64 | Write address | yes | Address must be within valid memory range. Must align with burst length. | constrained random
F014 | Data Read and Write Structure | Varying Transfer Sizes, Mixed-Endian, and Unaligned Transfers | WDATA | input | 64 | Write data | yes | None | constrained random
F014 | Data Read and Write Structure | Varying Transfer Sizes, Mixed-Endian, and Unaligned Transfers | WSTRB | input | 8 | Write strobes | yes | Must be high for valid bytes | constrained random
F014 | Data Read and Write Structure | Varying Transfer Sizes, Mixed-Endian, and Unaligned Transfers | AWLEN | input | 8 | Write burst length | yes | Values from 0 to 255 | constrained random
F014 | Data Read and Write Structure | Varying Transfer Sizes, Mixed-Endian, and Unaligned Transfers | AWSIZE | input | 3 | Write burst size | yes | Values from 0 to 7 | constrained random
F014 | Data Read and Write Structure | Varying Transfer Sizes, Mixed-Endian, and Unaligned Transfers | AWBURST | input | 2 | Write burst type | yes | FIXED, INCR, WRAP | constrained random
F014 | Data Read and Write Structure | Varying Transfer Sizes, Mixed-Endian, and Unaligned Transfers | ARADDR | input | 64 | Read address | yes | Address must be within valid memory range. Must align with burst length. | constrained random
F014 | Data Read and Write Structure | Varying Transfer Sizes, Mixed-Endian, and Unaligned Transfers | RDATA | output | 64 | Read data | no | None | constrained random
F014 | Data Read and Write Structure | Varying Transfer Sizes, Mixed-Endian, and Unaligned Transfers | ARLEN | input | 8 | Read burst length | yes | Values from 0 to 255 | constrained random
F014 | Data Read and Write Structure | Varying Transfer Sizes, Mixed-Endian, and Unaligned Transfers | ARSIZE | input | 3 | Read burst size | yes | Values from 0 to 7 | constrained random
F014 | Data Read and Write Structure | Varying Transfer Sizes, Mixed-Endian, and Unaligned Transfers | ARBURST | input | 2 | Read burst type | yes | FIXED, INCR, WRAP | constrained random
F015 | Write Data Channel | Write Strobes | WDATA | input | 32 | Write data bus | yes | None | All
F015 | Write Data Channel | Write Strobes | WSTRB | input | 4 | Write strobes for byte lanes | yes | None | All
F015 | Write Data Channel | Write Strobes | WVALID | input | 1 | Write valid signal | yes | None | All
F015 | Write Data Channel | Write Strobes | WREADY | output | 1 | Write ready signal | no | None | All
F015 | Write Data Channel | Write Strobes | AWADDR | input | 32 | Write address | yes | None | All
F016 | Narrow Transfers | Write Transfers | AWADDR | input | 64 | Write address | yes | Address alignment based on burst type | constrained random
F016 | Narrow Transfers | Write Transfers | AWLEN | input | 8 | Burst length | yes | Valid burst lengths | constrained random
F016 | Narrow Transfers | Write Transfers | AWSIZE | input | 3 | Burst size (transfer size) | yes | Transfer size <= Data bus width | constrained random
F016 | Narrow Transfers | Write Transfers | AWBURST | input | 2 | Burst type | yes | Valid burst types (FIXED, INCR, WRAP) | constrained random
F016 | Narrow Transfers | Write Transfers | WDATA | input | 64 | Write data | yes | Data values | constrained random
F016 | Narrow Transfers | Write Transfers | WSTRB | input | 8 | Write strobes | constraints | Asserted according to transfer size and address | constrained random
F016 | Narrow Transfers | Write Transfers | WVALID | input | 1 | Write valid | yes | None | constrained random
F016 | Narrow Transfers | Write Transfers | WREADY | output | 1 | Write ready | no | None | constrained random
F016 | Narrow Transfers | Write Transfers | BVALID | output | 1 | Write response valid | no | None | constrained random
F016 | Narrow Transfers | Write Transfers | BREADY | input | 1 | Write response ready | yes | None | constrained random
F017 | Byte Invariance | Access of mixed-endian data structures using a byte-invariant endianness scheme | AWADDR | input | 32 | Write address bus | yes | None | constrained random
F017 | Byte Invariance | Access of mixed-endian data structures using a byte-invariant endianness scheme | WDATA | input | 64 | Write data bus | yes | None | constrained random
F017 | Byte Invariance | Access of mixed-endian data structures using a byte-invariant endianness scheme | WSTRB | input | 8 | Write strobe bus | yes | Each bit corresponds to a byte lane. Must be high for valid data. | constrained random
F017 | Byte Invariance | Access of mixed-endian data structures using a byte-invariant endianness scheme | ARADDR | input | 32 | Read address bus | yes | None | constrained random
F017 | Byte Invariance | Access of mixed-endian data structures using a byte-invariant endianness scheme | RDATA | output | 64 | Read data bus | no | Driven by DUT | constrained random
F017 | Byte Invariance | Access of mixed-endian data structures using a byte-invariant endianness scheme | Endianness_Config | input | 1 | Endianness configuration (0: Little-Endian, 1: Big-Endian) | yes | Value must be 0 or 1 | constrained random
F018 | Unaligned Transfers | Varying data sizes on AXI read and write data buses with unaligned addresses | AWADDR | input | 64 | Write address | yes | None | Unaligned Write
F018 | Unaligned Transfers | Varying data sizes on AXI read and write data buses with unaligned addresses | WDATA | input | 512 | Write data | yes | None | Unaligned Write
F018 | Unaligned Transfers | Varying data sizes on AXI read and write data buses with unaligned addresses | WSTRB | input | 64 | Write strobes | yes | Valid data byte lanes must be asserted | Unaligned Write
F018 | Unaligned Transfers | Varying data sizes on AXI read and write data buses with unaligned addresses | ARADDR | input | 64 | Read address | yes | None | Unaligned Read
F018 | Unaligned Transfers | Varying data sizes on AXI read and write data buses with unaligned addresses | RDATA | output | 512 | Read data | no | None | Unaligned Read
F019 | Read and write response structure | Correct RRESP/BRESP signaling | RRESP[1:0] | output | 2 | Read response signal | no | OKAY, EXOKAY, SLVERR, DECERR | all
F019 | Read and write response structure | Correct RRESP/BRESP signaling | BRESP[1:0] | output | 2 | Write response signal | no | OKAY, EXOKAY, SLVERR, DECERR | all
F019 | Read and write response structure | Correct RRESP/BRESP signaling | RRESP[3:2] | output | 2 | Additional read response bits (IsShared, PassDirty) | no | See Table C3-15 | coherency
F019 | Read and write response structure | Correct RRESP/BRESP signaling | ARVALID | input | 1 | Read address valid | yes | None | all
F019 | Read and write response structure | Correct RRESP/BRESP signaling | ARREADY | output | 1 | Read address ready | yes | None | all
F019 | Read and write response structure | Correct RRESP/BRESP signaling | AWVALID | input | 1 | Write address valid | yes | None | all
F019 | Read and write response structure | Correct RRESP/BRESP signaling | AWREADY | output | 1 | Write address ready | yes | None | all
F019 | Read and write response structure | Correct RRESP/BRESP signaling | WVALID | input | 1 | Write data valid | yes | None | all
F019 | Read and write response structure | Correct RRESP/BRESP signaling | WREADY | output | 1 | Write data ready | yes | None | all
F019 | Read and write response structure | Correct RRESP/BRESP signaling | BVALID | output | 1 | Write response valid | yes | None | all
F019 | Read and write response structure | Correct RRESP/BRESP signaling | BREADY | input | 1 | Write response ready | yes | None | all
F019 | Read and write response structure | Correct RRESP/BRESP signaling | RVALID | output | 1 | Read data valid | yes | None | all
F019 | Read and write response structure | Correct RRESP/BRESP signaling | RREADY | input | 1 | Read data ready | yes | None | all
F019 | Read and write response structure | Correct RRESP/BRESP signaling | ARSNOOP[3:0] | input | 4 | Read address snoop type | yes | See Table C3-7 | coherency
F019 | Read and write response structure | Correct RRESP/BRESP signaling | AWSNOOP[2:0] | input | 3 | Write address snoop type | yes | None | coherency
F020 | AXI3 Memory Attribute Signaling | AxCACHE[3:0] encoding | AxCACHE[3:0] | input | 4 | Cache attribute signals | yes | None | constrained random
F020 | AXI3 Memory Attribute Signaling | AxCACHE[3:0] encoding | AxADDR | input | 32 | Address signal | yes | None | constrained random
F020 | AXI3 Memory Attribute Signaling | AxCACHE[3:0] encoding | AxVALID | input | 1 | Address valid signal | yes | None | constrained random
F020 | AXI3 Memory Attribute Signaling | AxCACHE[3:0] encoding | AxREADY | output | 1 | Address ready signal | no | None | constrained random
F020 | AXI3 Memory Attribute Signaling | AxCACHE[3:0] encoding | WDATA | input | 32 | Write data signal | yes | None | constrained random
F020 | AXI3 Memory Attribute Signaling | AxCACHE[3:0] encoding | WSTRB | input | 4 | Write strobe signal | yes | None | constrained random
F021 | AXI4 changes to memory attribute signaling | Modifiable bit, ordering requirements for Non-modifiable transactions, Updated meaning of Read-allocate and Write-allocate bits | AWCACHE[3:0] | input | 4 | Write address cache attributes | yes | N/A | constrained random
F021 | AXI4 changes to memory attribute signaling | Modifiable bit, ordering requirements for Non-modifiable transactions, Updated meaning of Read-allocate and Write-allocate bits | ARCACHE[3:0] | input | 4 | Read address cache attributes | yes | N/A | constrained random
F021 | AXI4 changes to memory attribute signaling | Modifiable bit, ordering requirements for Non-modifiable transactions, Updated meaning of Read-allocate and Write-allocate bits | AWID | input | 4 | Write address ID | yes | N/A | constrained random
F021 | AXI4 changes to memory attribute signaling | Modifiable bit, ordering requirements for Non-modifiable transactions, Updated meaning of Read-allocate and Write-allocate bits | ARID | input | 4 | Read address ID | yes | N/A | constrained random
F021 | AXI4 changes to memory attribute signaling | Modifiable bit, ordering requirements for Non-modifiable transactions, Updated meaning of Read-allocate and Write-allocate bits | AWADDR | input | 32 | Write address | yes | N/A | constrained random
F021 | AXI4 changes to memory attribute signaling | Modifiable bit, ordering requirements for Non-modifiable transactions, Updated meaning of Read-allocate and Write-allocate bits | ARADDR | input | 32 | Read address | yes | N/A | constrained random
F021 | AXI4 changes to memory attribute signaling | Modifiable bit, ordering requirements for Non-modifiable transactions, Updated meaning of Read-allocate and Write-allocate bits | AWLEN | input | 8 | Write burst length | yes | N/A | constrained random
F021 | AXI4 changes to memory attribute signaling | Modifiable bit, ordering requirements for Non-modifiable transactions, Updated meaning of Read-allocate and Write-allocate bits | ARLEN | input | 8 | Read burst length | yes | N/A | constrained random
F021 | AXI4 changes to memory attribute signaling | Modifiable bit, ordering requirements for Non-modifiable transactions, Updated meaning of Read-allocate and Write-allocate bits | AWSIZE | input | 3 | Write burst size | yes | N/A | constrained random
F021 | AXI4 changes to memory attribute signaling | Modifiable bit, ordering requirements for Non-modifiable transactions, Updated meaning of Read-allocate and Write-allocate bits | ARSIZE | input | 3 | Read burst size | yes | N/A | constrained random
F021 | AXI4 changes to memory attribute signaling | Modifiable bit, ordering requirements for Non-modifiable transactions, Updated meaning of Read-allocate and Write-allocate bits | AWBURST | input | 2 | Write burst type | yes | N/A | constrained random
F021 | AXI4 changes to memory attribute signaling | Modifiable bit, ordering requirements for Non-modifiable transactions, Updated meaning of Read-allocate and Write-allocate bits | ARBURST | input | 2 | Read burst type | yes | N/A | constrained random
F022 | AXI4 Ordering Model | Ordering requirements for Non-modifiable transactions with same ID and slave | AWADDR | input | 32 | Write address | yes | None | All
F022 | AXI4 Ordering Model | Ordering requirements for Non-modifiable transactions with same ID and slave | AWID | input | 4 | Write ID | yes | None | All
F022 | AXI4 Ordering Model | Ordering requirements for Non-modifiable transactions with same ID and slave | AWCACHE | input | 4 | Write Cache attributes | yes | AWCACHE[1] == 0 (Non-modifiable) | All
F022 | AXI4 Ordering Model | Ordering requirements for Non-modifiable transactions with same ID and slave | WDATA | input | 64 | Write data | yes | None | All
F022 | AXI4 Ordering Model | Ordering requirements for Non-modifiable transactions with same ID and slave | WLAST | input | 1 | Last write data | yes | None | All
F022 | AXI4 Ordering Model | Ordering requirements for Non-modifiable transactions with same ID and slave | ARADDR | input | 32 | Read address | yes | None | All
F022 | AXI4 Ordering Model | Ordering requirements for Non-modifiable transactions with same ID and slave | ARID | input | 4 | Read ID | yes | None | All
F022 | AXI4 Ordering Model | Ordering requirements for Non-modifiable transactions with same ID and slave | ARCACHE | input | 4 | Read Cache attributes | yes | ARCACHE[1] == 0 (Non-modifiable) | All
F022 | AXI4 Ordering Model | Ordering requirements for Non-modifiable transactions with same ID and slave | RDATA | output | 64 | Read data | no | None | All
F022 | AXI4 Ordering Model | Ordering requirements for Non-modifiable transactions with same ID and slave | RLAST | output | 1 | Last read data | no | None | All
F022 | AXI4 Ordering Model | Ordering requirements for Non-modifiable transactions with same ID and slave | BRESP | output | 2 | Write response | no | None | All
F022 | AXI4 Ordering Model | Ordering requirements for Non-modifiable transactions with same ID and slave | RRESP | output | 2 | Read response | no | None | All
F023 | AXI4 Slave Write Response Dependency | BVALID Assertion Dependency | AWVALID | input | 1 | Write address valid | yes | none | constrained random
F023 | AXI4 Slave Write Response Dependency | BVALID Assertion Dependency | AWREADY | output | 1 | Write address ready | no | none | constrained random
F023 | AXI4 Slave Write Response Dependency | BVALID Assertion Dependency | WVALID | input | 1 | Write data valid | yes | none | constrained random
F023 | AXI4 Slave Write Response Dependency | BVALID Assertion Dependency | WREADY | output | 1 | Write data ready | no | none | constrained random
F023 | AXI4 Slave Write Response Dependency | BVALID Assertion Dependency | WLAST | input | 1 | Write last data beat | yes | none | constrained random
F023 | AXI4 Slave Write Response Dependency | BVALID Assertion Dependency | BVALID | output | 1 | Write response valid | no | none | constrained random
F023 | AXI4 Slave Write Response Dependency | BVALID Assertion Dependency | BREADY | input | 1 | Write response ready | yes | none | constrained random
F023 | AXI4 Slave Write Response Dependency | BVALID Assertion Dependency | BRESP | output | 2 | Write response | no | none | constrained random
F023 | AXI4 Slave Write Response Dependency | BVALID Assertion Dependency | BID | output | 8 | Write response ID | no | none | constrained random
F023 | AXI4 Slave Write Response Dependency | BVALID Assertion Dependency | AWID | input | 8 | Write address ID | yes | none | constrained random
F023 | AXI4 Slave Write Response Dependency | BVALID Assertion Dependency | AWADDR | input | 32 | Write address | yes | none | constrained random
F023 | AXI4 Slave Write Response Dependency | BVALID Assertion Dependency | WDATA | input | 32 | Write data | yes | none | constrained random
F024 | Device Non-bufferable Memory |  | ARADDR | input | 32 | Read address | yes | Valid memory addresses | constrained random
F024 | Device Non-bufferable Memory |  | ARCACHE | input | 4 | Read cache attributes | yes | ARCACHE == 0000 | constrained random
F024 | Device Non-bufferable Memory |  | ARID | input | 4 | Read ID | yes | None | constrained random
F024 | Device Non-bufferable Memory |  | RDATA | output | 32 | Read data | no | Data from final destination | constrained random
F024 | Device Non-bufferable Memory |  | RRESP | output | 2 | Read response | no | OKAY | constrained random
F024 | Device Non-bufferable Memory |  | AWADDR | input | 32 | Write address | yes | Valid memory addresses | constrained random
F024 | Device Non-bufferable Memory |  | AWCACHE | input | 4 | Write cache attributes | yes | AWCACHE == 0000 | constrained random
F024 | Device Non-bufferable Memory |  | AWID | input | 4 | Write ID | yes | None | constrained random
F024 | Device Non-bufferable Memory |  | WDATA | input | 32 | Write data | yes | None | constrained random
F024 | Device Non-bufferable Memory |  | WSTRB | input | 4 | Write strobe | yes | None | constrained random
F024 | Device Non-bufferable Memory |  | BRESP | output | 2 | Write response | no | OKAY from final destination | constrained random
F025 | Device Bufferable Memory |  | awaddr | input | 64 | Write address | yes | Address range constraints | constrained random
F025 | Device Bufferable Memory |  | awlen | input | 8 | Write burst length | yes | Value <= max_burst_length | constrained random
F025 | Device Bufferable Memory |  | awsize | input | 3 | Write burst size | yes | Valid burst size values | constrained random
F025 | Device Bufferable Memory |  | awburst | input | 2 | Write burst type | yes | INCR, WRAP, FIXED are allowed | constrained random
F025 | Device Bufferable Memory |  | awcache | input | 4 | Write cache attributes | yes | awcache[0] = 1 for Device Bufferable; awcache[1] = 0 | constrained random
F025 | Device Bufferable Memory |  | wdata | input | 512 | Write data | yes | Random data | constrained random
F025 | Device Bufferable Memory |  | wstrb | input | 64 | Write strobe | yes | Valid write strobes | constrained random
F025 | Device Bufferable Memory |  | bresp | output | 2 | Write response | no | OKAY, SLVERR, DECERR | constrained random
F025 | Device Bufferable Memory |  | araddr | input | 64 | Read address | yes | Address range constraints | constrained random
F025 | Device Bufferable Memory |  | arlen | input | 8 | Read burst length | yes | Value <= max_burst_length | constrained random
F025 | Device Bufferable Memory |  | arsize | input | 3 | Read burst size | yes | Valid burst size values | constrained random
F025 | Device Bufferable Memory |  | arburst | input | 2 | Read burst type | yes | INCR, WRAP, FIXED are allowed | constrained random
F025 | Device Bufferable Memory |  | arcache | input | 4 | Read cache attributes | yes | arcache[0] = 1 for Device Bufferable; arcache[1] = 0 | constrained random
F025 | Device Bufferable Memory |  | rdata | output | 512 | Read data | no | Data read from memory | constrained random
F025 | Device Bufferable Memory |  | rresp | output | 2 | Read response | no | OKAY, SLVERR, DECERR | constrained random
F026 | Memory Types | Normal Non-cacheable Non-bufferable | ARADDR | input | 64 | Read address | yes | Valid address range for Normal Non-cacheable Non-bufferable memory | constrained random
F026 | Memory Types | Normal Non-cacheable Non-bufferable | AWADDR | input | 64 | Write address | yes | Valid address range for Normal Non-cacheable Non-bufferable memory | constrained random
F026 | Memory Types | Normal Non-cacheable Non-bufferable | RDATA | output | 128 | Read data | no | None | constrained random
F026 | Memory Types | Normal Non-cacheable Non-bufferable | WDATA | input | 128 | Write data | yes | None | constrained random
F026 | Memory Types | Normal Non-cacheable Non-bufferable | BRESP | output | 2 | Write response | no | Okay or Error | constrained random
F026 | Memory Types | Normal Non-cacheable Non-bufferable | RRESP | output | 2 | Read response | no | Okay or Error | constrained random
F026 | Memory Types | Normal Non-cacheable Non-bufferable | ARCACHE | input | 4 | Read Cache Attributes | yes | AxCACHE[3:2] deasserted | constrained random
F026 | Memory Types | Normal Non-cacheable Non-bufferable | AWCACHE | input | 4 | Write Cache Attributes | yes | AxCACHE[3:2] deasserted | constrained random
F027 | Transaction Attributes | Normal Non-cacheable Bufferable memory | araddr | input | 64 | Read address | yes | Valid address range for Normal Non-cacheable Bufferable memory | constrained random
F027 | Transaction Attributes | Normal Non-cacheable Bufferable memory | awaddr | input | 64 | Write address | yes | Valid address range for Normal Non-cacheable Bufferable memory | constrained random
F027 | Transaction Attributes | Normal Non-cacheable Bufferable memory | wdata | input | 32 | Write data | yes | None | constrained random
F027 | Transaction Attributes | Normal Non-cacheable Bufferable memory | rdata | output | 32 | Read data | no | Expected read data based on write transactions | constrained random
F027 | Transaction Attributes | Normal Non-cacheable Bufferable memory | arvalid | input | 1 | Read valid | yes | None | constrained random
F027 | Transaction Attributes | Normal Non-cacheable Bufferable memory | arready | output | 1 | Read ready | no | None | constrained random
F027 | Transaction Attributes | Normal Non-cacheable Bufferable memory | awvalid | input | 1 | Write valid | yes | None | constrained random
F027 | Transaction Attributes | Normal Non-cacheable Bufferable memory | awready | output | 1 | Write ready | no | None | constrained random
F027 | Transaction Attributes | Normal Non-cacheable Bufferable memory | wvalid | input | 1 | Write data valid | yes | None | constrained random
F027 | Transaction Attributes | Normal Non-cacheable Bufferable memory | wready | output | 1 | Write data ready | no | None | constrained random
F027 | Transaction Attributes | Normal Non-cacheable Bufferable memory | axcache | input | 4 | Cache attributes | yes | Appropriate values for Normal Non-cacheable Bufferable memory | constrained random
F028 | Write-through No-allocate Memory |  | awaddr | input | 64 | Write address | yes | Valid address range | all
F028 | Write-through No-allocate Memory |  | awlen | input | 8 | Write burst length | yes | 0-255 | all
F028 | Write-through No-allocate Memory |  | awsize | input | 3 | Write burst size | yes | Valid sizes | all
F028 | Write-through No-allocate Memory |  | awburst | input | 2 | Write burst type | yes | INCR, WRAP, FIXED | all
F028 | Write-through No-allocate Memory |  | awcache | input | 4 | Write cache attributes | yes | 0b0010 for Write-through No-allocate | all
F028 | Write-through No-allocate Memory |  | wdata | input | 512 | Write data | yes | Valid data values | all
F028 | Write-through No-allocate Memory |  | wstrb | input | 64 | Write strobes | yes | Valid strobes | all
F028 | Write-through No-allocate Memory |  | bresp | output | 2 | Write response | no | OKAY, EXOKAY, SLVERR, DECERR | all
F028 | Write-through No-allocate Memory |  | araddr | input | 64 | Read address | yes | Valid address range | all
F028 | Write-through No-allocate Memory |  | arlen | input | 8 | Read burst length | yes | 0-255 | all
F028 | Write-through No-allocate Memory |  | arsize | input | 3 | Read burst size | yes | Valid sizes | all
F028 | Write-through No-allocate Memory |  | arburst | input | 2 | Read burst type | yes | INCR, WRAP, FIXED | all
F028 | Write-through No-allocate Memory |  | arcache | input | 4 | Read cache attributes | yes | 0b0010 for Write-through No-allocate | all
F028 | Write-through No-allocate Memory |  | rdata | output | 512 | Read data | no | Valid data values | all
F028 | Write-through No-allocate Memory |  | rresp | output | 2 | Read response | no | OKAY, EXOKAY, SLVERR, DECERR | all
F029 | Write-through Read-allocate Memory Type | Allocation Hints | AWADDR | input | 64 | Write address | yes | aligned to burst size | constrained random
F029 | Write-through Read-allocate Memory Type | Allocation Hints | WDATA | input | 512 | Write data | yes | None | constrained random
F029 | Write-through Read-allocate Memory Type | Allocation Hints | WSTRB | input | 64 | Write strobes | yes | Valid bytes asserted | constrained random
F029 | Write-through Read-allocate Memory Type | Allocation Hints | AWCACHE | input | 4 | Cache attributes | yes | Write-through Read-allocate encoding | constrained random
F029 | Write-through Read-allocate Memory Type | Allocation Hints | ARADDR | input | 64 | Read address | yes | aligned to burst size | constrained random
F029 | Write-through Read-allocate Memory Type | Allocation Hints | RDATA | output | 512 | Read data | no | None | constrained random
F029 | Write-through Read-allocate Memory Type | Allocation Hints | BVALID | output | 1 | Write response valid | no | None | constrained random
F029 | Write-through Read-allocate Memory Type | Allocation Hints | BRESP | output | 2 | Write response | no | None | constrained random
F029 | Write-through Read-allocate Memory Type | Allocation Hints | RVALID | output | 1 | Read data valid | no | None | constrained random
F029 | Write-through Read-allocate Memory Type | Allocation Hints | RRESP | output | 2 | Read response | no | None | constrained random
F030 | Write-through Write-allocate memory |  | awaddr | input | 32 | Write address | yes | None | constrained random
F030 | Write-through Write-allocate memory |  | awlen | input | 8 | Write burst length | yes | None | constrained random
F030 | Write-through Write-allocate memory |  | awsize | input | 3 | Write burst size | yes | None | constrained random
F030 | Write-through Write-allocate memory |  | awburst | input | 2 | Write burst type | yes | AWBURST == INCR ¦¦ AWBURST == WRAP ¦¦ AWBURST == FIXED | constrained random
F030 | Write-through Write-allocate memory |  | awcache | input | 4 | Write cache attributes | yes | AWCACHE[3:2] != 0b00 | constrained random
F030 | Write-through Write-allocate memory |  | wdata | input | 32 | Write data | yes | None | constrained random
F030 | Write-through Write-allocate memory |  | wstrb | input | 4 | Write strobes | yes | None | constrained random
F030 | Write-through Write-allocate memory |  | bresp | output | 2 | Write response | no | None | constrained random
F030 | Write-through Write-allocate memory |  | araddr | input | 32 | Read address | yes | None | constrained random
F030 | Write-through Write-allocate memory |  | arlen | input | 8 | Read burst length | yes | None | constrained random
F030 | Write-through Write-allocate memory |  | arsize | input | 3 | Read burst size | yes | None | constrained random
F030 | Write-through Write-allocate memory |  | arburst | input | 2 | Read burst type | yes | ARBURST == INCR ¦¦ ARBURST == WRAP ¦¦ ARBURST == FIXED | constrained random
F030 | Write-through Write-allocate memory |  | arcache | input | 4 | Read cache attributes | yes | ARCACHE[3:2] != 0b00 | constrained random
F030 | Write-through Write-allocate memory |  | rdata | output | 32 | Read data | no | None | constrained random
F030 | Write-through Write-allocate memory |  | rresp | output | 2 | Read response | no | None | constrained random
F031 | Write-through Read and Write-allocate memory | Allocation hint | AWADDR | input | 64 | Write address | yes | Valid memory address range | All
F031 | Write-through Read and Write-allocate memory | Allocation hint | AWLEN | input | 8 | Write burst length | yes | 0 to 255 | All
F031 | Write-through Read and Write-allocate memory | Allocation hint | AWSIZE | input | 3 | Write burst size | yes | 0 to 7 | All
F031 | Write-through Read and Write-allocate memory | Allocation hint | AWBURST | input | 2 | Write burst type | yes | INCR WRAP FIXED | All
F031 | Write-through Read and Write-allocate memory | Allocation hint | AWVALID | input | 1 | Write address valid | yes | None | All
F031 | Write-through Read and Write-allocate memory | Allocation hint | AWREADY | output | 1 | Write address ready | no | None | All
F031 | Write-through Read and Write-allocate memory | Allocation hint | WDATA | input | 512 | Write data | yes | None | All
F031 | Write-through Read and Write-allocate memory | Allocation hint | WSTRB | input | 64 | Write strobe | yes | None | All
F031 | Write-through Read and Write-allocate memory | Allocation hint | WLAST | input | 1 | Last write data beat | yes | None | All
F031 | Write-through Read and Write-allocate memory | Allocation hint | WVALID | input | 1 | Write data valid | yes | None | All
F031 | Write-through Read and Write-allocate memory | Allocation hint | WREADY | output | 1 | Write data ready | no | None | All
F031 | Write-through Read and Write-allocate memory | Allocation hint | BRESP | output | 2 | Write response | no | OKAY, EXOKAY, SLVERR, DECERR | All
F031 | Write-through Read and Write-allocate memory | Allocation hint | BVALID | output | 1 | Write response valid | no | None | All
F031 | Write-through Read and Write-allocate memory | Allocation hint | BREADY | input | 1 | Write response ready | yes | None | All
F031 | Write-through Read and Write-allocate memory | Allocation hint | ARADDR | input | 64 | Read address | yes | Valid memory address range | All
F031 | Write-through Read and Write-allocate memory | Allocation hint | ARLEN | input | 8 | Read burst length | yes | 0 to 255 | All
F031 | Write-through Read and Write-allocate memory | Allocation hint | ARSIZE | input | 3 | Read burst size | yes | 0 to 7 | All
F031 | Write-through Read and Write-allocate memory | Allocation hint | ARBURST | input | 2 | Read burst type | yes | INCR WRAP FIXED | All
F031 | Write-through Read and Write-allocate memory | Allocation hint | ARVALID | input | 1 | Read address valid | yes | None | All
F031 | Write-through Read and Write-allocate memory | Allocation hint | ARREADY | output | 1 | Read address ready | no | None | All
F031 | Write-through Read and Write-allocate memory | Allocation hint | RDATA | output | 512 | Read data | no | None | All
F031 | Write-through Read and Write-allocate memory | Allocation hint | RRESP | output | 2 | Read response | no | OKAY, EXOKAY, SLVERR, DECERR | All
F031 | Write-through Read and Write-allocate memory | Allocation hint | RLAST | output | 1 | Last read data beat | no | None | All
F031 | Write-through Read and Write-allocate memory | Allocation hint | RVALID | output | 1 | Read data valid | no | None | All
F031 | Write-through Read and Write-allocate memory | Allocation hint | RREADY | input | 1 | Read data ready | yes | None | All
F031 | Write-through Read and Write-allocate memory | Allocation hint | AxCACHE | input | 4 | Memory Attributes signal | yes | Address attributes for memory type | All
F032 | Write-back No-allocate memory | N/A | AWADDR | input | 64 | Write address | yes | Valid address range | All
F032 | Write-back No-allocate memory | N/A | AWVALID | input | 1 | Write address valid | yes | Always eventually asserted | All
F032 | Write-back No-allocate memory | N/A | AWREADY | output | 1 | Write address ready | no | Driven based on internal logic | All
F032 | Write-back No-allocate memory | N/A | WDATA | input | 512 | Write data | yes | Valid data patterns | Write
F032 | Write-back No-allocate memory | N/A | WVALID | input | 1 | Write data valid | yes | Always eventually asserted | Write
F032 | Write-back No-allocate memory | N/A | WREADY | output | 1 | Write data ready | no | Driven based on internal logic | Write
F032 | Write-back No-allocate memory | N/A | WSTRB | input | 64 | Write strobe | yes | Valid byte lanes selected | Write
F032 | Write-back No-allocate memory | N/A | BRESP | output | 2 | Write response | no | OKAY SLVERR DECERR | Write
F032 | Write-back No-allocate memory | N/A | BVALID | output | 1 | Write response valid | no | Driven based on internal logic | Write
F032 | Write-back No-allocate memory | N/A | BREADY | input | 1 | Write response ready | yes | Always eventually asserted | Write
F032 | Write-back No-allocate memory | N/A | ARADDR | input | 64 | Read address | yes | Valid address range | Read
F032 | Write-back No-allocate memory | N/A | ARVALID | input | 1 | Read address valid | yes | Always eventually asserted | Read
F032 | Write-back No-allocate memory | N/A | ARREADY | output | 1 | Read address ready | no | Driven based on internal logic | Read
F032 | Write-back No-allocate memory | N/A | RDATA | output | 512 | Read data | no | Driven based on memory contents | Read
F032 | Write-back No-allocate memory | N/A | RVALID | output | 1 | Read data valid | no | Driven based on internal logic | Read
F032 | Write-back No-allocate memory | N/A | RREADY | input | 1 | Read data ready | yes | Always eventually asserted | Read
F032 | Write-back No-allocate memory | N/A | RRESP | output | 2 | Read response | no | OKAY SLVERR DECERR | Read
F033 | Memory Types | Write-back Read-allocate | ARADDR | input | 64 | Read address | yes | None | constrained random
F033 | Memory Types | Write-back Read-allocate | AWADDR | input | 64 | Write address | yes | None | constrained random
F033 | Memory Types | Write-back Read-allocate | RDATA | output | 32 | Read data | no | None | constrained random
F033 | Memory Types | Write-back Read-allocate | WDATA | input | 32 | Write data | yes | None | constrained random
F033 | Memory Types | Write-back Read-allocate | ARCACHE | input | 4 | Read attributes | yes | ARCACHE[3:2] != 0b00 | constrained random
F033 | Memory Types | Write-back Read-allocate | AWCACHE | input | 4 | Write attributes | yes | AWCACHE[3:2] != 0b00 | constrained random
F034 | Write-back Write-allocate memory | Write-back Write-allocate behavior | AWADDR | input | 64 | Write address | yes | Address range constraints | constrained random
F034 | Write-back Write-allocate memory | Write-back Write-allocate behavior | AWVALID | input | 1 | Write address valid | yes | Randomized to create backpressure | constrained random
F034 | Write-back Write-allocate memory | Write-back Write-allocate behavior | AWREADY | output | 1 | Write address ready | no | Driven based on internal state | constrained random
F034 | Write-back Write-allocate memory | Write-back Write-allocate behavior | WDATA | input | 512 | Write data | yes | Random data values | constrained random
F034 | Write-back Write-allocate memory | Write-back Write-allocate behavior | WVALID | input | 1 | Write data valid | yes | Randomized to create backpressure | constrained random
F034 | Write-back Write-allocate memory | Write-back Write-allocate behavior | WREADY | output | 1 | Write data ready | no | Driven based on internal state | constrained random
F034 | Write-back Write-allocate memory | Write-back Write-allocate behavior | WLAST | input | 1 | Last write data | yes | Asserted for last transfer | constrained random
F034 | Write-back Write-allocate memory | Write-back Write-allocate behavior | BVALID | output | 1 | Write response valid | no | Driven based on internal state | constrained random
F034 | Write-back Write-allocate memory | Write-back Write-allocate behavior | BREADY | input | 1 | Write response ready | yes | Randomized to create backpressure | constrained random
F034 | Write-back Write-allocate memory | Write-back Write-allocate behavior | BRESP | output | 2 | Write response | no | Driven based on internal state | constrained random
F034 | Write-back Write-allocate memory | Write-back Write-allocate behavior | ARADDR | input | 64 | Read address | yes | Address range constraints | constrained random
F034 | Write-back Write-allocate memory | Write-back Write-allocate behavior | ARVALID | input | 1 | Read address valid | yes | Randomized to create backpressure | constrained random
F034 | Write-back Write-allocate memory | Write-back Write-allocate behavior | ARREADY | output | 1 | Read address ready | no | Driven based on internal state | constrained random
F034 | Write-back Write-allocate memory | Write-back Write-allocate behavior | RDATA | output | 512 | Read data | no | Driven based on internal state | constrained random
F034 | Write-back Write-allocate memory | Write-back Write-allocate behavior | RVALID | output | 1 | Read data valid | no | Driven based on internal state | constrained random
F034 | Write-back Write-allocate memory | Write-back Write-allocate behavior | RREADY | input | 1 | Read data ready | yes | Randomized to create backpressure | constrained random
F034 | Write-back Write-allocate memory | Write-back Write-allocate behavior | RLAST | output | 1 | Last read data | no | Driven based on internal state | constrained random
F034 | Write-back Write-allocate memory | Write-back Write-allocate behavior | RRESP | output | 2 | Read response | no | Driven based on internal state | constrained random
F035 | Memory Types | Write-back Read and Write-allocate | araddr | input | 64 | Read address | yes | None | All
F035 | Memory Types | Write-back Read and Write-allocate | arvalid | input | 1 | Read address valid | yes | None | All
F035 | Memory Types | Write-back Read and Write-allocate | arready | output | 1 | Read address ready | no | None | All
F035 | Memory Types | Write-back Read and Write-allocate | rdata | output | 512 | Read data | no | None | All
F035 | Memory Types | Write-back Read and Write-allocate | rvalid | output | 1 | Read data valid | no | None | All
F035 | Memory Types | Write-back Read and Write-allocate | rready | input | 1 | Read data ready | yes | None | All
F035 | Memory Types | Write-back Read and Write-allocate | awaddr | input | 64 | Write address | yes | None | All
F035 | Memory Types | Write-back Read and Write-allocate | awvalid | input | 1 | Write address valid | yes | None | All
F035 | Memory Types | Write-back Read and Write-allocate | awready | output | 1 | Write address ready | no | None | All
F035 | Memory Types | Write-back Read and Write-allocate | wdata | input | 512 | Write data | yes | None | All
F035 | Memory Types | Write-back Read and Write-allocate | wstrb | input | 64 | Write strobe | yes | None | All
F035 | Memory Types | Write-back Read and Write-allocate | wvalid | input | 1 | Write data valid | yes | None | All
F035 | Memory Types | Write-back Read and Write-allocate | wready | output | 1 | Write data ready | no | None | All
F035 | Memory Types | Write-back Read and Write-allocate | bresp | output | 2 | Write response | no | None | All
F035 | Memory Types | Write-back Read and Write-allocate | bvalid | output | 1 | Write response valid | no | None | All
F035 | Memory Types | Write-back Read and Write-allocate | bready | input | 1 | Write response ready | yes | None | All
F036 | Mismatched Memory Attributes | Cacheability Consistency | AxADDR | input | 64 | Address bus for AXI transactions | yes | Address range constraints | all
F036 | Mismatched Memory Attributes | Cacheability Consistency | AxCACHE | input | 4 | Cache attribute signal | yes | Valid AxCACHE values | all
F036 | Mismatched Memory Attributes | Cacheability Consistency | AxID | input | 8 | Transaction ID | yes | None | all
F036 | Mismatched Memory Attributes | Cacheability Consistency | RDATA | output | 512 | Read data | no | None | read
F036 | Mismatched Memory Attributes | Cacheability Consistency | WDATA | input | 512 | Write data | yes | None | write
F036 | Mismatched Memory Attributes | Cacheability Consistency | BVALID | output | 1 | Write response valid | no | None | write
F036 | Mismatched Memory Attributes | Cacheability Consistency | RVALID | output | 1 | Read response valid | no | None | read
F037 | Transaction Buffering and Visibility at Final Destination | Memory Types: Device Bufferable, Normal Non-cacheable Bufferable, Write-through; Barrier Transactions | AWADDR | output | 64 | Write address channel address | yes | Valid address range | all
F037 | Transaction Buffering and Visibility at Final Destination | Memory Types: Device Bufferable, Normal Non-cacheable Bufferable, Write-through; Barrier Transactions | AWCACHE | output | 4 | Write address channel cache attributes | yes | Legal AxCACHE values | all
F037 | Transaction Buffering and Visibility at Final Destination | Memory Types: Device Bufferable, Normal Non-cacheable Bufferable, Write-through; Barrier Transactions | WDATA | output | 512 | Write data channel data | yes | None | all
F037 | Transaction Buffering and Visibility at Final Destination | Memory Types: Device Bufferable, Normal Non-cacheable Bufferable, Write-through; Barrier Transactions | BVALID | input | 1 | Write response channel valid | no | None | all
F037 | Transaction Buffering and Visibility at Final Destination | Memory Types: Device Bufferable, Normal Non-cacheable Bufferable, Write-through; Barrier Transactions | RDATA | input | 512 | Read data channel data | no | None | all
F037 | Transaction Buffering and Visibility at Final Destination | Memory Types: Device Bufferable, Normal Non-cacheable Bufferable, Write-through; Barrier Transactions | ARADDR | output | 64 | Read address channel address | yes | Valid address range | all
F037 | Transaction Buffering and Visibility at Final Destination | Memory Types: Device Bufferable, Normal Non-cacheable Bufferable, Write-through; Barrier Transactions | ARCACHE | output | 4 | Read address channel cache attributes | yes | Legal AxCACHE values | all
F038 | Access Permissions Verification | ARPROT and AWPROT signals | ACLK | input | 1 | Global clock signal | no | - | all
F038 | Access Permissions Verification | ARPROT and AWPROT signals | ARESETn | input | 1 | Global reset signal (active low) | no | - | all
F038 | Access Permissions Verification | ARPROT and AWPROT signals | ARADDR | output | 32 | Read address | yes | - | constrained random
F038 | Access Permissions Verification | ARPROT and AWPROT signals | ARPROT | output | 3 | Read protection type [Unprivileged/Privileged Secure/Non-secure Data/Instruction] | yes | - | constrained random
F038 | Access Permissions Verification | ARPROT and AWPROT signals | ARVALID | output | 1 | Read address valid | yes | - | constrained random
F038 | Access Permissions Verification | ARPROT and AWPROT signals | ARREADY | input | 1 | Read address ready | no | - | constrained random
F038 | Access Permissions Verification | ARPROT and AWPROT signals | RDATA | input | 32 | Read data | no | - | constrained random
F038 | Access Permissions Verification | ARPROT and AWPROT signals | RRESP | input | 2 | Read response [OKAY EXOKAY SLVERR DECERR] | no | - | constrained random
F038 | Access Permissions Verification | ARPROT and AWPROT signals | RVALID | input | 1 | Read data valid | no | - | constrained random
F038 | Access Permissions Verification | ARPROT and AWPROT signals | RREADY | output | 1 | Read data ready | yes | - | constrained random
F038 | Access Permissions Verification | ARPROT and AWPROT signals | AWADDR | output | 32 | Write address | yes | - | constrained random
F038 | Access Permissions Verification | ARPROT and AWPROT signals | AWPROT | output | 3 | Write protection type [Unprivileged/Privileged Secure/Non-secure Data/Instruction] | yes | - | constrained random
F038 | Access Permissions Verification | ARPROT and AWPROT signals | AWVALID | output | 1 | Write address valid | yes | - | constrained random
F038 | Access Permissions Verification | ARPROT and AWPROT signals | AWREADY | input | 1 | Write address ready | no | - | constrained random
F038 | Access Permissions Verification | ARPROT and AWPROT signals | WDATA | output | 32 | Write data | yes | - | constrained random
F038 | Access Permissions Verification | ARPROT and AWPROT signals | WVALID | output | 1 | Write valid | yes | - | constrained random
F038 | Access Permissions Verification | ARPROT and AWPROT signals | WREADY | input | 1 | Write ready | no | - | constrained random
F038 | Access Permissions Verification | ARPROT and AWPROT signals | WSTRB | output | 4 | Write strobes | yes | - | constrained random
F038 | Access Permissions Verification | ARPROT and AWPROT signals | WLAST | output | 1 | Write last | yes | - | constrained random
F038 | Access Permissions Verification | ARPROT and AWPROT signals | BRESP | input | 2 | Write response [OKAY EXOKAY SLVERR DECERR] | no | - | constrained random
F038 | Access Permissions Verification | ARPROT and AWPROT signals | BVALID | input | 1 | Write response valid | no | - | constrained random
F038 | Access Permissions Verification | ARPROT and AWPROT signals | BREADY | output | 1 | Write response ready | yes | - | constrained random
F039 | Transaction Attributes | Mismatched memory attributes - Different masters can use different allocation hints | ARADDR | input | 64 | Read address bus | yes | None | constrained random
F039 | Transaction Attributes | Mismatched memory attributes - Different masters can use different allocation hints | AWADDR | input | 64 | Write address bus | yes | None | constrained random
F039 | Transaction Attributes | Mismatched memory attributes - Different masters can use different allocation hints | ARCACHE | input | 4 | Read cache attributes | yes | None | constrained random
F039 | Transaction Attributes | Mismatched memory attributes - Different masters can use different allocation hints | AWCACHE | input | 4 | Write cache attributes | yes | None | constrained random
F039 | Transaction Attributes | Mismatched memory attributes - Different masters can use different allocation hints | WDATA | input | 512 | Write data bus | yes | None | constrained random
F039 | Transaction Attributes | Mismatched memory attributes - Different masters can use different allocation hints | RDATA | output | 512 | Read data bus | no | None | constrained random
F040 | Mismatched memory attributes | Verify an address region is Normal Non-cacheable | AxCACHE[3:2] | output | 2 | Cache attribute signals | yes | AxCACHE[3:2] == 0b00 for Normal Non-cacheable region | constrained random
F040 | Mismatched memory attributes | Verify an address region is Normal Non-cacheable | AxADDR | output | 32 | Address signals | yes | Address within configured Normal Non-cacheable region | constrained random
F040 | Mismatched memory attributes | Verify an address region is Normal Non-cacheable | AxVALID | output | 1 | Address valid signal | yes | None | constrained random
F040 | Mismatched memory attributes | Verify an address region is Normal Non-cacheable | AxREADY | input | 1 | Address ready signal | no | None | constrained random
F041 | Access Permissions | Unprivileged and Privileged Access | ARPROT[0] | input | 1 | Read access privilege level (0: Unprivileged 1: Privileged) | yes | none | constrained random
F041 | Access Permissions | Unprivileged and Privileged Access | AWPROT[0] | input | 1 | Write access privilege level (0: Unprivileged 1: Privileged) | yes | none | constrained random
F041 | Access Permissions | Unprivileged and Privileged Access | ACLK | input | 1 | Clock signal | no | none | constrained random
F041 | Access Permissions | Unprivileged and Privileged Access | ARESETn | input | 1 | Reset signal (active low) | no | none | constrained random
F041 | Access Permissions | Unprivileged and Privileged Access | ARVALID | output | 1 | Read address valid | yes | none | constrained random
F041 | Access Permissions | Unprivileged and Privileged Access | ARREADY | input | 1 | Read address ready | no | none | constrained random
F041 | Access Permissions | Unprivileged and Privileged Access | AWVALID | output | 1 | Write address valid | yes | none | constrained random
F041 | Access Permissions | Unprivileged and Privileged Access | AWREADY | input | 1 | Write address ready | no | none | constrained random
F042 | Transaction Ordering | Read and write interaction with common AWID and ARID | AWID | input | 4 | Write address ID | yes | None | constrained random
F042 | Transaction Ordering | Read and write interaction with common AWID and ARID | ARID | input | 4 | Read address ID | yes | None | constrained random
F042 | Transaction Ordering | Read and write interaction with common AWID and ARID | WDATA | input | 32 | Write data | yes | None | constrained random
F042 | Transaction Ordering | Read and write interaction with common AWID and ARID | RDATA | output | 32 | Read data | no | None | constrained random
F042 | Transaction Ordering | Read and write interaction with common AWID and ARID | AWADDR | input | 32 | Write address | yes | None | constrained random
F042 | Transaction Ordering | Read and write interaction with common AWID and ARID | ARADDR | input | 32 | Read address | yes | None | constrained random
F042 | Transaction Ordering | Read and write interaction with common AWID and ARID | BRESP | output | 2 | Write Response | no | None | constrained random
F042 | Transaction Ordering | Read and write interaction with common AWID and ARID | RRESP | output | 2 | Read Response | no | None | constrained random
F043 | Atomic Accesses | Single-copy atomicity, Exclusive accesses, Barrier Transactions | ARADDR | input | 64 | Read address | yes | Valid address range | All
F043 | Atomic Accesses | Single-copy atomicity, Exclusive accesses, Barrier Transactions | AWADDR | input | 64 | Write address | yes | Valid address range | All
F043 | Atomic Accesses | Single-copy atomicity, Exclusive accesses, Barrier Transactions | RDATA | output | 512 | Read data | no | N/A | Single-copy Atomicity, Exclusive Accesses
F043 | Atomic Accesses | Single-copy atomicity, Exclusive accesses, Barrier Transactions | WDATA | input | 512 | Write data | yes | N/A | Single-copy Atomicity, Exclusive Accesses
F043 | Atomic Accesses | Single-copy atomicity, Exclusive accesses, Barrier Transactions | ARLOCK | input | 1 | Read Lock signal | yes | [0, 1] | Exclusive Accesses
F043 | Atomic Accesses | Single-copy atomicity, Exclusive accesses, Barrier Transactions | AWLOCK | input | 1 | Write Lock signal | yes | [0, 1] | Exclusive Accesses
F043 | Atomic Accesses | Single-copy atomicity, Exclusive accesses, Barrier Transactions | RRESP | output | 2 | Read Response | no | N/A | Exclusive Accesses, Barrier Transactions
F043 | Atomic Accesses | Single-copy atomicity, Exclusive accesses, Barrier Transactions | BRESP | output | 2 | Write Response | no | N/A | Exclusive Accesses, Barrier Transactions
F043 | Atomic Accesses | Single-copy atomicity, Exclusive accesses, Barrier Transactions | AxBAR | input | 1 | Barrier Signal | yes | [0, 1] | Barrier Transactions
F043 | Atomic Accesses | Single-copy atomicity, Exclusive accesses, Barrier Transactions | AxDOMAIN | input | 2 | Shareability Domain | yes | N/A | Barrier Transactions
F044 | Atomic Accesses | Single-copy atomicity size verification | AWADDR | input | 64 | Write address channel | yes | Alignment based on atomicity size | constrained random
F044 | Atomic Accesses | Single-copy atomicity size verification | WDATA | input | 512 | Write data channel | yes | None | constrained random
F044 | Atomic Accesses | Single-copy atomicity size verification | WSTRB | input | 64 | Write strobe channel | yes | None | constrained random
F044 | Atomic Accesses | Single-copy atomicity size verification | ARADDR | input | 64 | Read address channel | yes | Alignment based on atomicity size | constrained random
F044 | Atomic Accesses | Single-copy atomicity size verification | RDATA | output | 512 | Read data channel | no | None | constrained random
F045 | Exclusive accesses | LDREX/STREX sequence | ARADDR | input | 64 | Read address | yes | aligned to burst size | constrained random
F045 | Exclusive accesses | LDREX/STREX sequence | AWADDR | input | 64 | Write address | yes | aligned to burst size | constrained random
F045 | Exclusive accesses | LDREX/STREX sequence | ARLOCK | input | 2 | Lock signal for exclusive access | yes | 00=Normal access 01=Exclusive access | constrained random
F045 | Exclusive accesses | LDREX/STREX sequence | AWLOCK | input | 2 | Lock signal for exclusive access | yes | 00=Normal access 01=Exclusive access | constrained random
F045 | Exclusive accesses | LDREX/STREX sequence | ARID | input | 8 | Read transaction ID | yes | unique per master | constrained random
F045 | Exclusive accesses | LDREX/STREX sequence | AWID | input | 8 | Write transaction ID | yes | unique per master | constrained random
F045 | Exclusive accesses | LDREX/STREX sequence | RRESP | output | 2 | Read response signal | no | OKAY or EXOKAY | constrained random
F045 | Exclusive accesses | LDREX/STREX sequence | BRESP | output | 2 | Write response signal | no | OKAY or EXOKAY | constrained random
F045 | Exclusive accesses | LDREX/STREX sequence | ARDOMAIN | input | 2 | Read domain | yes | Non-shareable Inner Shareable Outer Shareable System | constrained random
F045 | Exclusive accesses | LDREX/STREX sequence | AWDOMAIN | input | 2 | Write domain | yes | Non-shareable Inner Shareable Outer Shareable System | constrained random
F045 | Exclusive accesses | LDREX/STREX sequence | ACADDR | output | 64 | Snoop Address | no | None | constrained random
F045 | Exclusive accesses | LDREX/STREX sequence | ACSNOOP | output | 4 | Snoop type | no | ReadOnce ReadShared ReadClean ReadNotSharedDirty ReadUnique CleanShared CleanInvalid | constrained random
F046 | Locked accesses verification in AXI3 | AXI3 AxLOCK[1:0] = 0b10 encoding | ARLOCK[1:0] | input | 2 | Read Lock signal indicating the type of access. | yes | ARLOCK[1:0] inside {2'b00, 2'b10} | constrained random
F046 | Locked accesses verification in AXI3 | AXI3 AxLOCK[1:0] = 0b10 encoding | AWLOCK[1:0] | input | 2 | Write Lock signal indicating the type of access. | yes | AWLOCK[1:0] inside {2'b00, 2'b10} | constrained random
F046 | Locked accesses verification in AXI3 | AXI3 AxLOCK[1:0] = 0b10 encoding | ARADDR | input | 32 | Read address signal. | yes | None | constrained random
F046 | Locked accesses verification in AXI3 | AXI3 AxLOCK[1:0] = 0b10 encoding | AWADDR | input | 32 | Write address signal. | yes | None | constrained random
F046 | Locked accesses verification in AXI3 | AXI3 AxLOCK[1:0] = 0b10 encoding | ARID | input | 4 | Read ID signal. | yes | None | constrained random
F046 | Locked accesses verification in AXI3 | AXI3 AxLOCK[1:0] = 0b10 encoding | AWID | input | 4 | Write ID signal. | yes | None | constrained random
F046 | Locked accesses verification in AXI3 | AXI3 AxLOCK[1:0] = 0b10 encoding | RRESP[1:0] | output | 2 | Read response signal. | no | None | constrained random
F046 | Locked accesses verification in AXI3 | AXI3 AxLOCK[1:0] = 0b10 encoding | BRESP[1:0] | output | 2 | Write response signal. | no | None | constrained random
F047 | Atomic Access Signaling | Exclusive Accesses, Locked Accesses, Barrier Transactions | AWLOCK | input | 1 | Write address lock signal | yes | AWLOCK == 0 or AWLOCK == 1 | constrained random
F047 | Atomic Access Signaling | Exclusive Accesses, Locked Accesses, Barrier Transactions | ARLOCK | input | 1 | Read address lock signal | yes | ARLOCK == 0 or ARLOCK == 1 | constrained random
F047 | Atomic Access Signaling | Exclusive Accesses, Locked Accesses, Barrier Transactions | AxBAR | input | 1 | Barrier transaction indicator | yes | AxBAR == 0 or AxBAR == 1 | constrained random
F047 | Atomic Access Signaling | Exclusive Accesses, Locked Accesses, Barrier Transactions | AWADDR | input | 64 | Write address | yes | none | constrained random
F047 | Atomic Access Signaling | Exclusive Accesses, Locked Accesses, Barrier Transactions | ARADDR | input | 64 | Read address | yes | none | constrained random
F047 | Atomic Access Signaling | Exclusive Accesses, Locked Accesses, Barrier Transactions | BRESP | output | 2 | Write response | no | BRESP == 0 or BRESP == 0b10 | constrained random
F047 | Atomic Access Signaling | Exclusive Accesses, Locked Accesses, Barrier Transactions | RRESP | output | 2 | Read response | no | RRESP == 0 or RRESP == 0b10 | constrained random
F048 | AXI4 Additional Signaling | QoS, Multiple Region, User-Defined Signaling | AWQOS | input | 4 | Write Address QoS identifier | yes | none | constrained random
F048 | AXI4 Additional Signaling | QoS, Multiple Region, User-Defined Signaling | ARQOS | input | 4 | Read Address QoS identifier | yes | none | constrained random
F048 | AXI4 Additional Signaling | QoS, Multiple Region, User-Defined Signaling | AWREGION | input | 4 | Write Address Region identifier | yes | none | constrained random
F048 | AXI4 Additional Signaling | QoS, Multiple Region, User-Defined Signaling | ARREGION | input | 4 | Read Address Region identifier | yes | none | constrained random
F048 | AXI4 Additional Signaling | QoS, Multiple Region, User-Defined Signaling | AWUSER | input | configurable | Write Address User-defined signals | yes | none | constrained random
F048 | AXI4 Additional Signaling | QoS, Multiple Region, User-Defined Signaling | ARUSER | input | configurable | Read Address User-defined signals | yes | none | constrained random
F048 | AXI4 Additional Signaling | QoS, Multiple Region, User-Defined Signaling | WUSER | input | configurable | Write Data User-defined signals | yes | none | constrained random
F048 | AXI4 Additional Signaling | QoS, Multiple Region, User-Defined Signaling | RUSER | output | configurable | Read Data User-defined signals | no | none | constrained random
F048 | AXI4 Additional Signaling | QoS, Multiple Region, User-Defined Signaling | BUSER | output | configurable | Write Response User-defined signals | no | none | constrained random
F049 | QoS signaling | AWQOS and ARQOS signals | AWQOS | output | 4 | Write address QoS identifier | yes | None | constrained random
F049 | QoS signaling | AWQOS and ARQOS signals | ARQOS | output | 4 | Read address QoS identifier | yes | None | constrained random
F049 | QoS signaling | AWQOS and ARQOS signals | AWVALID | output | 1 | Write address valid | yes | None | constrained random
F049 | QoS signaling | AWQOS and ARQOS signals | AWREADY | input | 1 | Write address ready | no | None | constrained random
F049 | QoS signaling | AWQOS and ARQOS signals | ARVALID | output | 1 | Read address valid | yes | None | constrained random
F049 | QoS signaling | AWQOS and ARQOS signals | ARREADY | input | 1 | Read address ready | no | None | constrained random
F049 | QoS signaling | AWQOS and ARQOS signals | BRESP | input | 2 | Write response | no | None | constrained random
F049 | QoS signaling | AWQOS and ARQOS signals | RRESP | input | 2 | Read response | no | None | constrained random
F050 | Multiple Region Signaling | AWREGION and ARREGION signals | ACLK | input | 1 | Global clock signal | no | N/A | all
F050 | Multiple Region Signaling | AWREGION and ARREGION signals | ARESETn | input | 1 | Global reset signal active low | no | N/A | all
F050 | Multiple Region Signaling | AWREGION and ARREGION signals | AWADDR | output | 64 | Write address | yes | address aligned | constrained random
F050 | Multiple Region Signaling | AWREGION and ARREGION signals | AWREGION | output | 4 | Write region identifier | yes | [0:15] | constrained random
F050 | Multiple Region Signaling | AWREGION and ARREGION signals | AWVALID | output | 1 | Write address valid | yes | [0,1] | constrained random
F050 | Multiple Region Signaling | AWREGION and ARREGION signals | AWREADY | input | 1 | Write address ready | no | N/A | all
F050 | Multiple Region Signaling | AWREGION and ARREGION signals | ARADDR | output | 64 | Read address | yes | address aligned | constrained random
F050 | Multiple Region Signaling | AWREGION and ARREGION signals | ARREGION | output | 4 | Read region identifier | yes | [0:15] | constrained random
F050 | Multiple Region Signaling | AWREGION and ARREGION signals | ARVALID | output | 1 | Read address valid | yes | [0,1] | constrained random
F050 | Multiple Region Signaling | AWREGION and ARREGION signals | ARREADY | input | 1 | Read address ready | no | N/A | all
F050 | Multiple Region Signaling | AWREGION and ARREGION signals | BRESP | input | 2 | Write response | no | N/A | all
F050 | Multiple Region Signaling | AWREGION and ARREGION signals | RRESP | input | 2 | Read response | no | N/A | all
F051 | User-defined signaling | User signals on AXI4 channels | ARUSER | output | IMPLEMENTATION DEFINED | Read address channel User signal | yes | None | constrained random
F051 | User-defined signaling | User signals on AXI4 channels | AWUSER | output | IMPLEMENTATION DEFINED | Write address channel User signal | yes | None | constrained random
F051 | User-defined signaling | User signals on AXI4 channels | WUSER | output | IMPLEMENTATION DEFINED | Write data channel User signal | yes | None | constrained random
F051 | User-defined signaling | User signals on AXI4 channels | RUSER | input | IMPLEMENTATION DEFINED | Read data channel User signal | yes | None | constrained random
F051 | User-defined signaling | User signals on AXI4 channels | BUSER | input | IMPLEMENTATION DEFINED | Write response channel User signal | yes | None | constrained random
F051 | User-defined signaling | User signals on AXI4 channels | ARVALID | output | 1 | Read address valid | yes | None | constrained random
F051 | User-defined signaling | User signals on AXI4 channels | ARREADY | input | 1 | Read address ready | yes | None | constrained random
F051 | User-defined signaling | User signals on AXI4 channels | AWVALID | output | 1 | Write address valid | yes | None | constrained random
F051 | User-defined signaling | User signals on AXI4 channels | AWREADY | input | 1 | Write address ready | yes |  | constrained random
F051 | User-defined signaling | User signals on AXI4 channels | WVALID | output | 1 | Write data valid | yes | None | constrained random
F051 | User-defined signaling | User signals on AXI4 channels | WREADY | input | 1 | Write data ready | yes | None | constrained random
F051 | User-defined signaling | User signals on AXI4 channels | RVALID | input | 1 | Read data valid | yes | None | constrained random
F051 | User-defined signaling | User signals on AXI4 channels | RREADY | output | 1 | Read data ready | yes | None | constrained random
F051 | User-defined signaling | User signals on AXI4 channels | BVALID | input | 1 | Write response valid | yes | None | constrained random
F051 | User-defined signaling | User signals on AXI4 channels | BREADY | output | 1 | Write response ready | yes | None | constrained random
F052 | Low-power Interface | Low-power clock control | ACLK | input | 1 | Global clock signal | no | N/A | all
F052 | Low-power Interface | Low-power clock control | ARESETn | input | 1 | Global reset signal active low | no | N/A | all
F052 | Low-power Interface | Low-power clock control | CACTIVE | output | 1 | Peripheral clock required | no | N/A | all
F052 | Low-power Interface | Low-power clock control | CSYSREQ | input | 1 | System exit low-power state request | yes | N/A | all
F052 | Low-power Interface | Low-power clock control | CSYSACK | output | 1 | Exit low-power state acknowledgement | no | N/A | all
F053 | AXI4-Lite Interface | Signal Requirements and Protocol | ACLK | input | 1 | Clock signal | no | N/A | all
F053 | AXI4-Lite Interface | Signal Requirements and Protocol | ARESETn | input | 1 | Asynchronous reset signal | no | N/A | all
F053 | AXI4-Lite Interface | Signal Requirements and Protocol | AWVALID | output | 1 | Write address valid | yes | N/A | write
F053 | AXI4-Lite Interface | Signal Requirements and Protocol | AWREADY | input | 1 | Write address ready | no | N/A | write
F053 | AXI4-Lite Interface | Signal Requirements and Protocol | AWADDR | output | 32 | Write address | yes | N/A | write
F053 | AXI4-Lite Interface | Signal Requirements and Protocol | AWPROT | output | 3 | Write protection type | yes | N/A | write
F053 | AXI4-Lite Interface | Signal Requirements and Protocol | WVALID | output | 1 | Write data valid | yes | N/A | write
F053 | AXI4-Lite Interface | Signal Requirements and Protocol | WREADY | input | 1 | Write data ready | no | N/A | write
F053 | AXI4-Lite Interface | Signal Requirements and Protocol | WDATA | output | 32 | Write data | yes | N/A | write
F053 | AXI4-Lite Interface | Signal Requirements and Protocol | WSTRB | output | 4 | Write strobes | yes | N/A | write
F053 | AXI4-Lite Interface | Signal Requirements and Protocol | BVALID | input | 1 | Write response valid | no | N/A | write
F053 | AXI4-Lite Interface | Signal Requirements and Protocol | BREADY | output | 1 | Write response ready | yes | N/A | write
F053 | AXI4-Lite Interface | Signal Requirements and Protocol | BRESP | input | 2 | Write response | no | N/A | write
F053 | AXI4-Lite Interface | Signal Requirements and Protocol | ARVALID | output | 1 | Read address valid | yes | N/A | read
F053 | AXI4-Lite Interface | Signal Requirements and Protocol | ARREADY | input | 1 | Read address ready | no | N/A | read
F053 | AXI4-Lite Interface | Signal Requirements and Protocol | ARADDR | output | 32 | Read address | yes | N/A | read
F053 | AXI4-Lite Interface | Signal Requirements and Protocol | ARPROT | output | 3 | Read protection type | yes | N/A | read
F053 | AXI4-Lite Interface | Signal Requirements and Protocol | RVALID | input | 1 | Read data valid | no | N/A | read
F053 | AXI4-Lite Interface | Signal Requirements and Protocol | RREADY | output | 1 | Read data ready | yes | N/A | read
F053 | AXI4-Lite Interface | Signal Requirements and Protocol | RDATA | input | 32 | Read data | no | N/A | read
F053 | AXI4-Lite Interface | Signal Requirements and Protocol | RRESP | input | 2 | Read response | no | N/A | read
F054 | System Level Coherency | Basic Coherency Functionality | ACLK | input | 1 | Clock signal | no | N/A | all
F054 | System Level Coherency | Basic Coherency Functionality | ARESETn | input | 1 | Reset signal (active low) | no | N/A | all
F054 | System Level Coherency | Basic Coherency Functionality | ARADDR | output | 64 | Read address | yes | Address range and alignment | all
F054 | System Level Coherency | Basic Coherency Functionality | ARVALID | output | 1 | Read address valid | yes | N/A | all
F054 | System Level Coherency | Basic Coherency Functionality | ARREADY | input | 1 | Read address ready | no | N/A | all
F054 | System Level Coherency | Basic Coherency Functionality | RDATA | input | 128 | Read data | no | N/A | all
F054 | System Level Coherency | Basic Coherency Functionality | RVALID | input | 1 | Read data valid | no | N/A | all
F054 | System Level Coherency | Basic Coherency Functionality | RREADY | output | 1 | Read data ready | yes | N/A | all
F054 | System Level Coherency | Basic Coherency Functionality | AWADDR | output | 64 | Write address | yes | Address range and alignment | all
F054 | System Level Coherency | Basic Coherency Functionality | AWVALID | output | 1 | Write address valid | yes | N/A | all
F054 | System Level Coherency | Basic Coherency Functionality | AWREADY | input | 1 | Write address ready | no | N/A | all
F054 | System Level Coherency | Basic Coherency Functionality | WDATA | output | 128 | Write data | yes | N/A | all
F054 | System Level Coherency | Basic Coherency Functionality | WVALID | output | 1 | Write data valid | yes | N/A | all
F054 | System Level Coherency | Basic Coherency Functionality | WREADY | input | 1 | Write data ready | no | N/A | all
F054 | System Level Coherency | Basic Coherency Functionality | BRESP | input | 2 | Write response | no | N/A | all
F054 | System Level Coherency | Basic Coherency Functionality | BVALID | input | 1 | Write response valid | no | N/A | all
F054 | System Level Coherency | Basic Coherency Functionality | BREADY | output | 1 | Write response ready | yes | N/A | all
F054 | System Level Coherency | Basic Coherency Functionality | ARSNOOP | output | 4 | Read Snoop Type | yes | Valid snoop types | all
F054 | System Level Coherency | Basic Coherency Functionality | AWSNOOP | output | 3 | Write Snoop Type | yes | Valid snoop types | all
F054 | System Level Coherency | Basic Coherency Functionality | ARDOMAIN | output | 2 | Read shareability domain | yes | Valid domain types | all
F054 | System Level Coherency | Basic Coherency Functionality | AWDOMAIN | output | 2 | Write shareability domain | yes | Valid domain types | all
F054 | System Level Coherency | Basic Coherency Functionality | RACK | output | 1 | Read Acknowledge | yes | N/A | all
F054 | System Level Coherency | Basic Coherency Functionality | WACK | output | 1 | Write Acknowledge | yes | N/A | all
F054 | System Level Coherency | Basic Coherency Functionality | ACVALID | input | 1 | Snoop address valid | no | N/A | all
F054 | System Level Coherency | Basic Coherency Functionality | ACREADY | output | 1 | Snoop address ready | yes | N/A | all
F054 | System Level Coherency | Basic Coherency Functionality | ACADDR | input | 64 | Snoop address | no | N/A | all
F054 | System Level Coherency | Basic Coherency Functionality | ACSNOOP | input | 4 | Snoop type | no | N/A | all
F054 | System Level Coherency | Basic Coherency Functionality | CRVALID | output | 1 | Snoop response valid | yes | N/A | all
F054 | System Level Coherency | Basic Coherency Functionality | CRREADY | input | 1 | Snoop response ready | no | N/A | all
F054 | System Level Coherency | Basic Coherency Functionality | CRRESP | output | 5 | Snoop response | yes | N/A | all
F054 | System Level Coherency | Basic Coherency Functionality | CDVALID | output | 1 | Snoop data valid | yes | N/A | all
F054 | System Level Coherency | Basic Coherency Functionality | CDREADY | input | 1 | Snoop data ready | no | N/A | all
F054 | System Level Coherency | Basic Coherency Functionality | CDDATA | output | 128 | Snoop data | yes | N/A | all
F054 | System Level Coherency | Basic Coherency Functionality | CDLAST | output | 1 | Snoop data last | yes | N/A | all
F055 | Channel Signaling | ACE Interface Channel Signaling Requirements | ARVALID | output | 1 | Read address valid signal | yes | None | constrained random
F055 | Channel Signaling | ACE Interface Channel Signaling Requirements | ARREADY | input | 1 | Read address ready signal | no | None | constrained random
F055 | Channel Signaling | ACE Interface Channel Signaling Requirements | ARDOMAIN[1:0] | output | 2 | Read address domain signal | yes | Value range [0:3] | constrained random
F055 | Channel Signaling | ACE Interface Channel Signaling Requirements | ARSNOOP[3:0] | output | 4 | Read address snoop type signal | yes | Value range [0:15] | constrained random
F055 | Channel Signaling | ACE Interface Channel Signaling Requirements | ARBAR[1:0] | output | 2 | Read address barrier signal | yes | Value range [0:3] | constrained random
F055 | Channel Signaling | ACE Interface Channel Signaling Requirements | AWVALID | output | 1 | Write address valid signal | yes | None | constrained random
F055 | Channel Signaling | ACE Interface Channel Signaling Requirements | AWREADY | input | 1 | Write address ready signal | no | None | constrained random
F055 | Channel Signaling | ACE Interface Channel Signaling Requirements | AWDOMAIN[1:0] | output | 2 | Write address domain signal | yes | Value range [0:3] | constrained random
F055 | Channel Signaling | ACE Interface Channel Signaling Requirements | AWSNOOP[2:0] | output | 3 | Write address snoop type signal | yes | Value range [0:7] | constrained random
F055 | Channel Signaling | ACE Interface Channel Signaling Requirements | AWBAR[1:0] | output | 2 | Write address barrier signal | yes | Value range [0:3] | constrained random
F055 | Channel Signaling | ACE Interface Channel Signaling Requirements | RVALID | output | 1 | Read data valid signal | no | None | constrained random
F055 | Channel Signaling | ACE Interface Channel Signaling Requirements | RREADY | input | 1 | Read data ready signal | yes | None | constrained random
F055 | Channel Signaling | ACE Interface Channel Signaling Requirements | RRESP[3:2] | output | 2 | Read data response signal extension | no | None | constrained random
F055 | Channel Signaling | ACE Interface Channel Signaling Requirements | RLAST | output | 1 | Read last data signal | no | None | constrained random
F055 | Channel Signaling | ACE Interface Channel Signaling Requirements | RACK | output | 1 | Read acknowledge signal | no | None | constrained random
F055 | Channel Signaling | ACE Interface Channel Signaling Requirements | BVALID | output | 1 | Write response valid signal | no | None | constrained random
F055 | Channel Signaling | ACE Interface Channel Signaling Requirements | BREADY | input | 1 | Write response ready signal | yes | None | constrained random
F055 | Channel Signaling | ACE Interface Channel Signaling Requirements | WACK | output | 1 | Write acknowledge signal | no | None | constrained random
F055 | Channel Signaling | ACE Interface Channel Signaling Requirements | ACVALID | input | 1 | Snoop address valid signal | no | None | constrained random
F055 | Channel Signaling | ACE Interface Channel Signaling Requirements | ACREADY | output | 1 | Snoop address ready signal | yes | None | constrained random
F055 | Channel Signaling | ACE Interface Channel Signaling Requirements | ACADDR | input | 64 | Snoop address signal | no | None | constrained random
F055 | Channel Signaling | ACE Interface Channel Signaling Requirements | ACSNOOP[3:0] | input | 4 | Snoop transaction type signal | no | None | constrained random
F055 | Channel Signaling | ACE Interface Channel Signaling Requirements | ACPROT[2:0] | input | 3 | Snoop protection type signal | no | None | constrained random
F055 | Channel Signaling | ACE Interface Channel Signaling Requirements | CRVALID | output | 1 | Snoop response valid signal | yes | None | constrained random
F055 | Channel Signaling | ACE Interface Channel Signaling Requirements | CRREADY | input | 1 | Snoop response ready signal | no | None | constrained random
F055 | Channel Signaling | ACE Interface Channel Signaling Requirements | CRRESP[4:0] | output | 5 | Snoop response signal | yes | None | constrained random
F055 | Channel Signaling | ACE Interface Channel Signaling Requirements | CDVALID | output | 1 | Snoop data valid signal | yes | None | constrained random
F055 | Channel Signaling | ACE Interface Channel Signaling Requirements | CDREADY | input | 1 | Snoop data ready signal | no | None | constrained random
F055 | Channel Signaling | ACE Interface Channel Signaling Requirements | CDDATA | output | 64 | Snoop data signal | yes | None | constrained random
F055 | Channel Signaling | ACE Interface Channel Signaling Requirements | CDLAST | output | 1 | Snoop data last signal | no | None | constrained random
F056 | Snoop Address Channel (AC) Verification | Channel and signal verifications | ACVALID | input | 1 | Snoop address valid signal from Interconnect | no | None | constrained random
F056 | Snoop Address Channel (AC) Verification | Channel and signal verifications | ACREADY | output | 1 | Snoop address ready signal from Master | yes | None | constrained random
F056 | Snoop Address Channel (AC) Verification | Channel and signal verifications | ACADDR | input | 64 | Snoop address from Interconnect | yes | Must be aligned to data transfer size | constrained random
F056 | Snoop Address Channel (AC) Verification | Channel and signal verifications | ACSNOOP | input | 4 | Snoop transaction type from Interconnect | yes | Valid encodings as per Table C3-19 | constrained random
F056 | Snoop Address Channel (AC) Verification | Channel and signal verifications | ACPROT | input | 3 | Snoop protection type from Interconnect | yes | ACPROT[1] defines secure/non-secure | constrained random
F057 | Snoop Response Channel (CR) | Channel and signal verifications | CRVALID | output | 1 | Snoop response valid signal from Master | yes | None | All
F057 | Snoop Response Channel (CR) | Channel and signal verifications | CRREADY | input | 1 | Snoop response ready signal from Interconnect | yes | None | All
F057 | Snoop Response Channel (CR) | Channel and signal verifications | CRRESP[4:0] | output | 5 | Snoop response from Master | yes | Valid encodings as per Table C3-21 | All
F058 | Snoop Data Channel (CD) | Channel and signal verifications | CDVALID | output | 1 | Snoop data valid signal from master | yes | none | constrained random
F058 | Snoop Data Channel (CD) | Channel and signal verifications | CDREADY | input | 1 | Snoop data ready signal from interconnect | yes | none | constrained random
F058 | Snoop Data Channel (CD) | Channel and signal verifications | CDDATA | output | cd | Snoop data from master | yes | none | constrained random
F058 | Snoop Data Channel (CD) | Channel and signal verifications | CDLAST | output | 1 | Last data transfer of snoop transaction | yes | none | constrained random
F059 | Coherency Transactions State Changes | State changes on different transactions for each transaction group | ARADDR | input | 64 | Read address channel address | yes | Valid address range | all
F059 | Coherency Transactions State Changes | State changes on different transactions for each transaction group | ARID | input | 4 | Read address channel ID | yes | Valid ID range | all
F059 | Coherency Transactions State Changes | State changes on different transactions for each transaction group | AWADDR | input | 64 | Write address channel address | yes | Valid address range | all
F059 | Coherency Transactions State Changes | State changes on different transactions for each transaction group | AWID | input | 4 | Write address channel ID | yes | Valid ID range | all
F059 | Coherency Transactions State Changes | State changes on different transactions for each transaction group | WDATA | input | 512 | Write data channel data | yes | None | write
F059 | Coherency Transactions State Changes | State changes on different transactions for each transaction group | RDATA | output | 512 | Read data channel data | no | None | read
F059 | Coherency Transactions State Changes | State changes on different transactions for each transaction group | RRESP | output | 2 | Read response channel response | no | OKAY, EXOKAY, SLVERR, DECERR | read, clean, make
F059 | Coherency Transactions State Changes | State changes on different transactions for each transaction group | BRESP | output | 2 | Write response channel response | no | OKAY, EXOKAY, SLVERR, DECERR | write, evict
F059 | Coherency Transactions State Changes | State changes on different transactions for each transaction group | CRRESP | input | 4 | Snoop response channel response (PassDirty, IsShared) | yes | None | all
F060 | Coherency Transactions | Read Address and Write Address Channels | ARADDR | output | 64 | Read address | yes | Valid address range aligned to cache line size | All read transactions
F060 | Coherency Transactions | Read Address and Write Address Channels | ARID | output | 8 | Read transaction ID | yes | Unique ID for each outstanding transaction | All read transactions
F060 | Coherency Transactions | Read Address and Write Address Channels | ARLEN | output | 8 | Read burst length | yes | Valid burst length for transaction type | ReadNoSnoop ReadOnce ReadClean ReadNotSharedDirty ReadShared ReadUnique
F060 | Coherency Transactions | Read Address and Write Address Channels | ARBURST | output | 2 | Read burst type | yes | INCR FIXED WRAP | ReadNoSnoop ReadOnce ReadClean ReadNotSharedDirty ReadShared ReadUnique
F060 | Coherency Transactions | Read Address and Write Address Channels | ARVALID | output | 1 | Read address valid | yes | Asserted when address information is valid | All read transactions
F060 | Coherency Transactions | Read Address and Write Address Channels | ARREADY | input | 1 | Read address ready | no | Slave ready to accept address information | All read transactions
F060 | Coherency Transactions | Read Address and Write Address Channels | RDATA | input | 128 | Read data | no | Valid read data | ReadNoSnoop ReadOnce ReadClean ReadNotSharedDirty ReadShared ReadUnique
F060 | Coherency Transactions | Read Address and Write Address Channels | RRESP | input | 2 | Read response | no | OKAY EXOKAY SLVERR DECERR | All read transactions
F060 | Coherency Transactions | Read Address and Write Address Channels | RVALID | input | 1 | Read valid | no | Asserted when read data and response are valid | All read transactions
F060 | Coherency Transactions | Read Address and Write Address Channels | RREADY | output | 1 | Read ready | yes | Master ready to accept read data and response | All read transactions
F060 | Coherency Transactions | Read Address and Write Address Channels | AWADDR | output | 64 | Write address | yes | Valid address range aligned to cache line size | All write and evict transactions
F060 | Coherency Transactions | Read Address and Write Address Channels | AWID | output | 8 | Write transaction ID | yes | Unique ID for each outstanding transaction | All write and evict transactions
F060 | Coherency Transactions | Read Address and Write Address Channels | AWLEN | output | 8 | Write burst length | yes | Valid burst length for transaction type | WriteNoSnoop WriteUnique WriteLineUnique
F060 | Coherency Transactions | Read Address and Write Address Channels | AWBURST | output | 2 | Write burst type | yes | INCR FIXED WRAP | WriteNoSnoop WriteUnique WriteLineUnique
F060 | Coherency Transactions | Read Address and Write Address Channels | AWVALID | output | 1 | Write address valid | yes | Asserted when address information is valid | All write and evict transactions
F060 | Coherency Transactions | Read Address and Write Address Channels | AWREADY | input | 1 | Write address ready | no | Slave ready to accept address information | All write and evict transactions
F060 | Coherency Transactions | Read Address and Write Address Channels | WDATA | output | 128 | Write data | yes | Valid write data | WriteNoSnoop WriteUnique WriteLineUnique WriteBack WriteClean
F060 | Coherency Transactions | Read Address and Write Address Channels | WSTRB | output | 16 | Write strobe | yes | Valid byte enable | WriteNoSnoop WriteUnique WriteLineUnique WriteBack WriteClean
F060 | Coherency Transactions | Read Address and Write Address Channels | WVALID | output | 1 | Write valid | yes | Asserted when write data and strobe are valid | WriteNoSnoop WriteUnique WriteLineUnique WriteBack WriteClean
F060 | Coherency Transactions | Read Address and Write Address Channels | WREADY | input | 1 | Write ready | no | Slave ready to accept write data and strobe | WriteNoSnoop WriteUnique WriteLineUnique WriteBack WriteClean
F060 | Coherency Transactions | Read Address and Write Address Channels | BVALID | input | 1 | Write response valid | no | Asserted when write response is valid | All write and evict transactions
F060 | Coherency Transactions | Read Address and Write Address Channels | BREADY | output | 1 | Write response ready | yes | Master ready to accept write response | All write and evict transactions
F060 | Coherency Transactions | Read Address and Write Address Channels | BRESP | input | 2 | Write response | no | OKAY EXOKAY SLVERR DECERR | All write and evict transactions
F061 | About an initiating master |  | ARADDR | output | 64 | Read address from master | yes | valid address range | all read transactions
F061 | About an initiating master |  | AWADDR | output | 64 | Write address from master | yes | valid address range | all write transactions
F061 | About an initiating master |  | ARVALID | output | 1 | Read address valid signal | yes | None | all read transactions
F061 | About an initiating master |  | AWVALID | output | 1 | Write address valid signal | yes | None | all write transactions
F061 | About an initiating master |  | RVALID | input | 1 | Read data valid signal | no | None | all read transactions
F061 | About an initiating master |  | BVALID | input | 1 | Write response valid signal | no | None | all write transactions
F061 | About an initiating master |  | RDATA | input | 128 | Read data from slave | no | None | all read transactions except clean/make/barrier/dvm
F061 | About an initiating master |  | WDATA | output | 128 | Write data from master | yes | Random data | write transactions
F061 | About an initiating master |  | RRESP | input | 2 | Read response | no | OKAY EXOKAY SLVERR DECERR | all read transactions
F061 | About an initiating master |  | BRESP | input | 2 | Write response | no | OKAY EXOKAY SLVERR DECERR | all write transactions
F061 | About an initiating master |  | ARREADY | input | 1 | Read address ready | no | None | all read transactions
F061 | About an initiating master |  | AWREADY | input | 1 | Write address ready | no | None | all write transactions
F061 | About an initiating master |  | RREADY | output | 1 | Read data ready | yes | None | all read transactions
F061 | About an initiating master |  | WREADY | input | 1 | Write data ready | no | None | write transactions
F061 | About an initiating master |  | BREADY | output | 1 | Write response ready | yes | None | all write transactions
F061 | About an initiating master |  | WLAST | output | 1 | Write last | yes | Only asserted on last beat | write transactions
F061 | About an initiating master |  | RACK | output | 1 | Read Acknowledge | yes | Asserted after RLAST | all read transactions
F061 | About an initiating master |  | WACK | output | 1 | Write Acknowledge | yes | Asserted after BVALID | all write transactions
F062 | Mapping coherency operations to snoop operations |  | ARADDR | input | 64 | Read address from initiator | yes | Address alignment | constrained random
F062 | Mapping coherency operations to snoop operations |  | AWADDR | input | 64 | Write address from initiator | yes | Address alignment | constrained random
F062 | Mapping coherency operations to snoop operations |  | ACADDR | output | 64 | Snoop address to snooper | no | Address alignment | constrained random
F062 | Mapping coherency operations to snoop operations |  | ARVALID | input | 1 | Read address valid from initiator | yes |  | constrained random
F062 | Mapping coherency operations to snoop operations |  | AWVALID | input | 1 | Write address valid from initiator | yes |  | constrained random
F062 | Mapping coherency operations to snoop operations |  | ACVALID | output | 1 | Snoop address valid to snooper | no |  | constrained random
F062 | Mapping coherency operations to snoop operations |  | ARREADY | output | 1 | Read address ready to initiator | yes |  | constrained random
F062 | Mapping coherency operations to snoop operations |  | AWREADY | output | 1 | Write address ready to initiator | yes |  | constrained random
F062 | Mapping coherency operations to snoop operations |  | ACREADY | input | 1 | Snoop address ready from snooper | yes |  | constrained random
F062 | Mapping coherency operations to snoop operations |  | ARPROT | input | 3 | Read protection type from initiator | yes |  | constrained random
F062 | Mapping coherency operations to snoop operations |  | AWPROT | input | 3 | Write protection type from initiator | yes |  | constrained random
F062 | Mapping coherency operations to snoop operations |  | ACPROT | output | 3 | Snoop protection type to snooper | no |  | constrained random
F062 | Mapping coherency operations to snoop operations |  | ACSNOOP | output | 4 | Snoop transaction type to snooper | no |  | constrained random
F062 | Mapping coherency operations to snoop operations |  | CRRESP | input | 5 | Snoop Response from snooper | yes |  | constrained random
F062 | Mapping coherency operations to snoop operations |  | CRVALID | input | 1 | Snoop Response valid from snooper | yes |  | constrained random
F062 | Mapping coherency operations to snoop operations |  | CRREADY | output | 1 | Snoop Response Ready to interconnect | yes |  | constrained random
F063 | Interconnect Requirements | Sequencing transactions | ACLK | input | 1 | Clock signal | no | N/A | all
F063 | Interconnect Requirements | Sequencing transactions | ARADDR | input | 64 | Read address | yes | Address alignment constraints | constrained random
F063 | Interconnect Requirements | Sequencing transactions | AWADDR | input | 64 | Write address | yes | Address alignment constraints | constrained random
F063 | Interconnect Requirements | Sequencing transactions | RDATA | output | 512 | Read data | no | N/A | constrained random
F063 | Interconnect Requirements | Sequencing transactions | WDATA | input | 512 | Write data | yes | N/A | constrained random
F063 | Interconnect Requirements | Sequencing transactions | RVALID | output | 1 | Read valid | no | N/A | constrained random
F063 | Interconnect Requirements | Sequencing transactions | WVALID | input | 1 | Write valid | yes | N/A | constrained random
F063 | Interconnect Requirements | Sequencing transactions | RREADY | input | 1 | Read ready | yes | N/A | constrained random
F063 | Interconnect Requirements | Sequencing transactions | WREADY | output | 1 | Write ready | no | N/A | constrained random
F063 | Interconnect Requirements | Sequencing transactions | RACK | input | 1 | Read Acknowledge | yes | N/A | constrained random
F063 | Interconnect Requirements | Sequencing transactions | WACK | input | 1 | Write Acknowledge | yes | N/A | constrained random
F063 | Interconnect Requirements | Sequencing transactions | ACADDR | output | 64 | Snoop address | no | N/A | constrained random
F063 | Interconnect Requirements | Sequencing transactions | CRRESP | input | 2 | Snoop response | yes | N/A | constrained random
F064 | Barrier Transactions | Ordering and Observation Guarantees | ARADDR | input | 64 | Read address | yes | Valid address range | constrained random
F064 | Barrier Transactions | Ordering and Observation Guarantees | ARVALID | input | 1 | Read address valid | yes | None | constrained random
F064 | Barrier Transactions | Ordering and Observation Guarantees | ARREADY | output | 1 | Read address ready | no | None | constrained random
F064 | Barrier Transactions | Ordering and Observation Guarantees | ARID | input | 8 | Read transaction ID | yes | Unique ID | constrained random
F064 | Barrier Transactions | Ordering and Observation Guarantees | ARBAR | input | 1 | Read Barrier signal | yes | Values 0 or 1 | constrained random
F064 | Barrier Transactions | Ordering and Observation Guarantees | ARDOMAIN | input | 2 | Read Shareability Domain | yes | Values 00 01 10 11 | constrained random
F064 | Barrier Transactions | Ordering and Observation Guarantees | AWADDR | input | 64 | Write address | yes | Valid address range | constrained random
F064 | Barrier Transactions | Ordering and Observation Guarantees | AWVALID | input | 1 | Write address valid | yes | None | constrained random
F064 | Barrier Transactions | Ordering and Observation Guarantees | AWREADY | output | 1 | Write address ready | no | None | constrained random
F064 | Barrier Transactions | Ordering and Observation Guarantees | AWID | input | 8 | Write transaction ID | yes | Unique ID | constrained random
F064 | Barrier Transactions | Ordering and Observation Guarantees | AWBAR | input | 1 | Write Barrier signal | yes | Values 0 or 1 | constrained random
F064 | Barrier Transactions | Ordering and Observation Guarantees | AWDOMAIN | input | 2 | Write Shareability Domain | yes | Values 00 01 10 11 | constrained random
F064 | Barrier Transactions | Ordering and Observation Guarantees | WDATA | input | 32 | Write data | yes | None | constrained random
F064 | Barrier Transactions | Ordering and Observation Guarantees | WVALID | input | 1 | Write valid | yes | None | constrained random
F064 | Barrier Transactions | Ordering and Observation Guarantees | WREADY | output | 1 | Write ready | no | None | constrained random
F064 | Barrier Transactions | Ordering and Observation Guarantees | WLAST | input | 1 | Write last | yes | None | constrained random
F064 | Barrier Transactions | Ordering and Observation Guarantees | RDATA | output | 32 | Read data | no | Don't care for barrier transactions | constrained random
F064 | Barrier Transactions | Ordering and Observation Guarantees | RVALID | output | 1 | Read valid | no | None | constrained random
F064 | Barrier Transactions | Ordering and Observation Guarantees | RREADY | input | 1 | Read ready | yes | None | constrained random
F064 | Barrier Transactions | Ordering and Observation Guarantees | RID | output | 8 | Read transaction ID | no | Matching ARID | constrained random
F064 | Barrier Transactions | Ordering and Observation Guarantees | RRESP | output | 2 | Read response | no | Must be OKAY (0b00) for barrier transactions | constrained random
F064 | Barrier Transactions | Ordering and Observation Guarantees | RLAST | output | 1 | Read last | no | Must be 1 for barrier transactions | constrained random
F064 | Barrier Transactions | Ordering and Observation Guarantees | BVALID | output | 1 | Write response valid | no | None | constrained random
F064 | Barrier Transactions | Ordering and Observation Guarantees | BREADY | input | 1 | Write response ready | yes | None | constrained random
F064 | Barrier Transactions | Ordering and Observation Guarantees | BID | output | 8 | Write transaction ID | no | Matching AWID | constrained random
F064 | Barrier Transactions | Ordering and Observation Guarantees | BRESP | output | 2 | Write response | no | Must be OKAY (0b00) for barrier transactions | constrained random
F064 | Barrier Transactions | Ordering and Observation Guarantees | WACK | output | 1 | Write Acknowledge | no | None | constrained random
F065 | Distributed Virtual Memory Transactions | TLB Invalidate, Branch Predictor Invalidate, Physical/Virtual Instruction Cache Invalidate, Sync, Hint | ARADDR | input | 64 | Read address channel address | yes | Address values for different DVM operations | constrained random
F065 | Distributed Virtual Memory Transactions | TLB Invalidate, Branch Predictor Invalidate, Physical/Virtual Instruction Cache Invalidate, Sync, Hint | ARVALID | input | 1 | Read address channel valid signal | yes | None | constrained random
F065 | Distributed Virtual Memory Transactions | TLB Invalidate, Branch Predictor Invalidate, Physical/Virtual Instruction Cache Invalidate, Sync, Hint | ARREADY | output | 1 | Read address channel ready signal | no | None | constrained random
F065 | Distributed Virtual Memory Transactions | TLB Invalidate, Branch Predictor Invalidate, Physical/Virtual Instruction Cache Invalidate, Sync, Hint | RVALID | output | 1 | Read data channel valid signal | no | None | constrained random
F065 | Distributed Virtual Memory Transactions | TLB Invalidate, Branch Predictor Invalidate, Physical/Virtual Instruction Cache Invalidate, Sync, Hint | RREADY | input | 1 | Read data channel ready signal | yes | None | constrained random
F065 | Distributed Virtual Memory Transactions | TLB Invalidate, Branch Predictor Invalidate, Physical/Virtual Instruction Cache Invalidate, Sync, Hint | RRESP | output | 2 | Read data channel response signal | no | Reflects CRRESP values | constrained random
F065 | Distributed Virtual Memory Transactions | TLB Invalidate, Branch Predictor Invalidate, Physical/Virtual Instruction Cache Invalidate, Sync, Hint | CRRESP | inout | 5 | Snoop response channel response signal | yes | 0b00000 for supported, 0b00010 for unsupported DVM operations. Not permitted to be 0b00010 for DVM Sync/Complete. | constrained random
F066 | Clock Frequency Verification |  | ACLK | input | 1 | Global clock signal | constraints | Frequency between min and max values | constrained random
F066 | Clock Frequency Verification |  | ARESETn | input | 1 | Global reset signal active LOW | yes | None | constrained random
F067 | Global Signals Sampling | ACLK Sampling | ACLK | input | 1 | Global clock signal | no | N/A | constrained random
F067 | Global Signals Sampling | ACLK Sampling | ARESETn | input | 1 | Global reset signal active LOW | yes | Value can be 0 or 1 | constrained random
F067 | Global Signals Sampling | ACLK Sampling | AWVALID | input | 1 | Write address valid | yes | Value can be 0 or 1 | constrained random
F067 | Global Signals Sampling | ACLK Sampling | AWREADY | output | 1 | Write address ready | no | Value can be 0 or 1 | constrained random
F067 | Global Signals Sampling | ACLK Sampling | WVALID | input | 1 | Write valid | yes | Value can be 0 or 1 | constrained random
F067 | Global Signals Sampling | ACLK Sampling | WREADY | output | 1 | Write ready | no | Value can be 0 or 1 | constrained random
F067 | Global Signals Sampling | ACLK Sampling | BVALID | output | 1 | Response valid | no | Value can be 0 or 1 | constrained random
F067 | Global Signals Sampling | ACLK Sampling | BREADY | input | 1 | Response ready | yes | Value can be 0 or 1 | constrained random
F067 | Global Signals Sampling | ACLK Sampling | ARVALID | input | 1 | Read address valid | yes | Value can be 0 or 1 | constrained random
F067 | Global Signals Sampling | ACLK Sampling | ARREADY | output | 1 | Read address ready | no | Value can be 0 or 1 | constrained random
F067 | Global Signals Sampling | ACLK Sampling | RVALID | output | 1 | Read valid | no | Value can be 0 or 1 | constrained random
F067 | Global Signals Sampling | ACLK Sampling | RREADY | input | 1 | Read ready | yes | Value can be 0 or 1 | constrained random
F068 | AXI Transaction Identifiers | Unique Master Port Identifiers (AWID, ARID, WID) | AWID | output | 8 | Write address ID from master | yes | Unique ID for each master port | constrained random
F068 | AXI Transaction Identifiers | Unique Master Port Identifiers (AWID, ARID, WID) | ARID | output | 8 | Read address ID from master | yes | Unique ID for each master port | constrained random
F068 | AXI Transaction Identifiers | Unique Master Port Identifiers (AWID, ARID, WID) | WID | output | 8 | Write data ID from master (AXI3 only) | yes | Unique ID for each master port | constrained random
F068 | AXI Transaction Identifiers | Unique Master Port Identifiers (AWID, ARID, WID) | RID | input | 8 | Read data ID to master | no | Must match ARID of originating read transaction | constrained random
F068 | AXI Transaction Identifiers | Unique Master Port Identifiers (AWID, ARID, WID) | BID | input | 8 | Write response ID to master | no | Must match AWID of originating write transaction | constrained random
F069 | Burst Splitting | Splitting Non-modifiable INCR bursts with length > 16 into smaller bursts | ARADDR | input | 64 | Read address | yes | aligned to AxSIZE | constrained random
F069 | Burst Splitting | Splitting Non-modifiable INCR bursts with length > 16 into smaller bursts | ARLEN | input | 8 | Read burst length | yes | >=16 | constrained random
F069 | Burst Splitting | Splitting Non-modifiable INCR bursts with length > 16 into smaller bursts | ARSIZE | input | 3 | Read burst size | yes | power of 2 (1, 2, 4, 8, 16, 32, 64, 128) | constrained random
F069 | Burst Splitting | Splitting Non-modifiable INCR bursts with length > 16 into smaller bursts | ARBURST | input | 2 | Read burst type | no | INCR (0b01) | constrained random
F069 | Burst Splitting | Splitting Non-modifiable INCR bursts with length > 16 into smaller bursts | ARCACHE | input | 4 | Read cache attributes | no | bit[1] = 0 (Non-modifiable) | constrained random
F069 | Burst Splitting | Splitting Non-modifiable INCR bursts with length > 16 into smaller bursts | RDATA | output | 512 | Read data | no | N/A | constrained random
F069 | Burst Splitting | Splitting Non-modifiable INCR bursts with length > 16 into smaller bursts | RVALID | output | 1 | Read data valid | no | N/A | constrained random
F069 | Burst Splitting | Splitting Non-modifiable INCR bursts with length > 16 into smaller bursts | RREADY | input | 1 | Read data ready | yes | N/A | constrained random
F069 | Burst Splitting | Splitting Non-modifiable INCR bursts with length > 16 into smaller bursts | RLAST | output | 1 | Read last | no | N/A | constrained random
F070 | AXI4 Slave Write Response Dependency | Handshake Dependencies | AWVALID | input | 1 | Write address valid signal from master to slave | yes | None | constrained random
F070 | AXI4 Slave Write Response Dependency | Handshake Dependencies | AWREADY | output | 1 | Write address ready signal from slave to master | no | None | constrained random
F070 | AXI4 Slave Write Response Dependency | Handshake Dependencies | WVALID | input | 1 | Write data valid signal from master to slave | yes | None | constrained random
F070 | AXI4 Slave Write Response Dependency | Handshake Dependencies | WREADY | output | 1 | Write data ready signal from slave to master | no | None | constrained random
F070 | AXI4 Slave Write Response Dependency | Handshake Dependencies | WLAST | input | 1 | Write last signal from master to slave | yes | None | constrained random
F070 | AXI4 Slave Write Response Dependency | Handshake Dependencies | BVALID | output | 1 | Write response valid signal from slave to master | no | None | constrained random
F070 | AXI4 Slave Write Response Dependency | Handshake Dependencies | BREADY | input | 1 | Write response ready signal from master to slave | yes | None | constrained random
F070 | AXI4 Slave Write Response Dependency | Handshake Dependencies | BRESP | output | 2 | Write response signal from slave to master | no | None | constrained random
F070 | AXI4 Slave Write Response Dependency | Handshake Dependencies | AWADDR | input | 32 | Write address from master to slave | yes | None | constrained random
F070 | AXI4 Slave Write Response Dependency | Handshake Dependencies | WDATA | input | 64 | Write data from master to slave | yes | None | constrained random

## Test Cases
Feature ID | Feature Name | Sub Feature | TestCaseName | Scenario | Traceability.TestName | Traceability.SequenceName | Traceability.AgentName | Traceability.CovergroupName | Inputs | ExpectedOutputs | Steps | Constraints | ScoreboardChecks
F001 | AMBA Specification Usage | Development of compliant products | SingleReadWrite | Perform a single read and write transaction to a valid memory location. | test_amba_axi | seq_amba_axi_single | axi_agent | amba_axi_cg | Address: 0x1000 Data: 0xABCD | Read data matches written data BRESP and RRESP are OKAY | 1. Write data 0xABCD to address 0x1000 2. Read data from address 0x1000 3. Compare read data with 0xABCD | Valid address range | Data integrity BRESP and RRESP values Protocol handshake
F001 | AMBA Specification Usage | Development of compliant products | BurstReadWrite | Perform a burst read and write transaction to a contiguous block of memory. | test_amba_axi | seq_amba_axi_burst | axi_agent | amba_axi_cg | StartAddress: 0x2000 BurstLength: 4 Data: [0x1111 0x2222 0x3333 0x4444] | Read data matches written data for all beats BRESP and RRESP are OKAY | 1. Write burst of data to startAddress 0x2000 with burstLength 4 2. Read burst of data from startAddress 0x2000 with burstLength 4 3. Compare read data with written data for all beats | Valid address range Burst length within limits | Data integrity BRESP and RRESP values Protocol handshake Burst transfer completion
F001 | AMBA Specification Usage | Development of compliant products | InterleavedReadWrite | Perform interleaved read and write transactions to different memory locations. | test_amba_axi | seq_amba_axi_interleaved | axi_agent | amba_axi_cg | WriteAddress: 0x3000 WriteData: 0x5555 ReadAddress: 0x4000 | Read data is valid BRESP and RRESP are OKAY Transactions complete in correct order | 1. Initiate a write transaction to address 0x3000 2. Initiate a read transaction to address 0x4000 3. Verify write completion 4. Verify read completion | Valid address range | Data integrity BRESP and RRESP values Transaction ordering Protocol handshake
F001 | AMBA Specification Usage | Development of compliant products | ErrorInjection | Inject errors into read and write transactions and verify error responses. | test_amba_axi | seq_amba_axi_error | axi_agent | amba_axi_cg | ErrorType: SLVERR Address: 0x5000 | BRESP and RRESP are SLVERR | 1. Initiate a transaction to address 0x5000 2. Inject SLVERR error 3. Verify BRESP and RRESP are SLVERR | Error injection control | Error response values BRESP and RRESP
F001 | AMBA Specification Usage | Development of compliant products | InvalidAddress | Attempt to access an invalid memory address and verify the appropriate error response. | test_amba_axi | seq_amba_axi_invalid_addr | axi_agent | amba_axi_cg | Address: 0xFFFFFFFF | BRESP and RRESP are DECERR | 1. Initiate a transaction to address 0xFFFFFFFF 2. Verify BRESP and RRESP are DECERR | Invalid address range | Error response values BRESP and RRESP
F002 | Clock Edge Verification | ACLK assertion and output signal changes | RisingEdgeAssertion | Verify all input signals are sampled on the rising edge of ACLK and all output signals change after rising edge of ACLK. | clock_edge_test | clock_edge_seq | axi_agent | clk_rst_cg | ARVALID, AWVALID, WVALID, ARREADY, AWREADY, WREADY, RREADY, BREADY, ACVALID, ACREADY, CRVALID, CRREADY, CDVALID, CDREADY, RACK, WACK | Correct data sampling at rising edge, Output signal changes after rising edge. | 1. Drive random values on input signals. 2. Check for sampling at rising edge of ACLK. 3. Drive output signals. 4. Check if output changes after rising edge of ACLK. | None | Monitor the input/output signals. Check for proper sampling/driving with respect to ACLK rising edge. Ensure protocol adherence.
F002 | Clock Edge Verification | ACLK assertion and output signal changes | FallingEdgeViolation | Verify that input signals are not sampled on the falling edge of ACLK. | clock_edge_test | clock_edge_seq | axi_agent | clk_rst_cg | ARVALID, AWVALID, WVALID, ARREADY, AWREADY, WREADY, RREADY, BREADY, ACVALID, ACREADY, CRVALID, CRREADY, CDVALID, CDREADY, RACK, WACK | No incorrect data sampling at falling edge. | 1. Drive random values on input signals. 2. Check no sampling should occur at falling edge of ACLK. | None | Monitor the input signals. Check for correct sampling with respect to ACLK falling edge. Ensure no sampling should happen.
F002 | Clock Edge Verification | ACLK assertion and output signal changes | ResetDeassertionSync | Verify ARESETn deassertion is synchronous with the rising edge of ACLK. | reset_test | reset_seq | reset_agent | clk_rst_cg | ARESETn | ARESETn deasserted at rising edge of ACLK | 1. Assert ARESETn asynchronously. 2. Deassert ARESETn synchronously with ACLK rising edge. | None | Monitor ARESETn and ACLK. Check if ARESETn deasserts at the ACLK rising edge.
F003 | ARESETn Assertion and Deassertion |  | Reset_Basic | Basic reset assertion and deassertion sequence. Verify that the DUT enters and exits reset correctly. | test_reset_basic | reset_basic_sequence | master_agent | reset_cg | ARESETn ACLK | DUT in reset state when ARESETn is asserted DUT functional after ARESETn deassertion RACK WACK CRVALID CDVALID low when ARESETn asserted | ['Assert ARESETn for a minimum duration.', 'Deassert ARESETn.', 'Verify DUT is in reset state during reset assertion.', 'Verify DUT is functional after reset deassertion.', 'Verify RACK WACK CRVALID CDVALID are low when ARESETn is asserted'] | Minimum reset pulse width as per specification | DUT reset state register values protocol handshake
F003 | ARESETn Assertion and Deassertion |  | Reset_PulseWidth | Vary the width of the ARESETn pulse and verify correct reset behavior. Includes both short and long reset pulses. | test_reset_pulsewidth | reset_pulsewidth_sequence | master_agent | reset_cg | ARESETn ACLK | DUT in reset state for all reset pulse widths DUT functional after reset deassertion for all widths | ['Assert ARESETn for a short duration (minimum specified).', 'Deassert ARESETn.', 'Verify DUT recovers correctly.', 'Assert ARESETn for a long duration.', 'Deassert ARESETn.', 'Verify DUT recovers correctly.'] | Varying reset pulse width short and long | DUT reset state register values protocol handshake
F003 | ARESETn Assertion and Deassertion |  | Reset_DuringTransaction | Assert ARESETn while a transaction is in progress on the interface. Verify proper termination of the transaction and reset of the DUT. | test_reset_during_transaction | reset_during_transaction_sequence | master_agent | reset_cg | ARESETn ACLK | Transaction terminated cleanly DUT enters reset state RACK WACK CRVALID CDVALID low when ARESETn asserted | ['Start a transaction on the interface.', 'Assert ARESETn during the transaction.', 'Verify the transaction is terminated cleanly.', 'Verify the DUT enters reset state.', 'Verify RACK WACK CRVALID CDVALID are low when ARESETn is asserted'] | Reset assertion during various phases of a transaction address data response | Transaction termination DUT reset state register values protocol handshake
F003 | ARESETn Assertion and Deassertion |  | Reset_Recovery | Verify the DUT recovers correctly after reset with random transactions immediately after reset deassertion. | test_reset_recovery | reset_recovery_sequence | master_agent | reset_cg | ARESETn ACLK Random transaction data | DUT functional after reset Random transactions complete correctly | ['Assert ARESETn.', 'Deassert ARESETn.', 'Send random transactions immediately after reset deassertion.', 'Verify transactions complete correctly.'] | Random transactions after reset | Transaction completion data integrity
F004 | Reset Behavior | Master drives ARVALID, AWVALID, and WVALID LOW during reset | test_reset_basic | Assert ARESETn for a short duration and verify ARVALID, AWVALID, and WVALID are LOW. | test_axi_reset | reset_sequence | axi_master_agent | axi_reset_cg | ARESETn | ARVALID = 0, AWVALID = 0, WVALID = 0 during ARESETn assertion. | 1. Assert ARESETn. 2. Monitor ARVALID, AWVALID, and WVALID. 3. Deassert ARESETn. | ARESETn assertion duration: 10 clock cycles | ARVALID, AWVALID, WVALID are LOW during reset. Assertions to verify signal values.
F004 | Reset Behavior | Master drives ARVALID, AWVALID, and WVALID LOW during reset | test_reset_long | Assert ARESETn for a long duration and verify ARVALID, AWVALID, and WVALID are LOW. | test_axi_reset | reset_sequence | axi_master_agent | axi_reset_cg | ARESETn | ARVALID = 0, AWVALID = 0, WVALID = 0 during ARESETn assertion. | 1. Assert ARESETn. 2. Monitor ARVALID, AWVALID, and WVALID. 3. Deassert ARESETn. | ARESETn assertion duration: 100 clock cycles | ARVALID, AWVALID, WVALID are LOW during reset. Assertions to verify signal values.
F004 | Reset Behavior | Master drives ARVALID, AWVALID, and WVALID LOW during reset | test_reset_multiple | Assert ARESETn multiple times with varying durations and verify ARVALID, AWVALID, and WVALID are LOW during each assertion. | test_axi_reset | reset_sequence | axi_master_agent | axi_reset_cg | ARESETn | ARVALID = 0, AWVALID = 0, WVALID = 0 during each ARESETn assertion. | 1. Assert ARESETn. 2. Monitor ARVALID, AWVALID, and WVALID. 3. Deassert ARESETn. 4. Repeat steps 1-3 multiple times with varying durations. | ARESETn assertion durations: 5, 20, 50 clock cycles | ARVALID, AWVALID, WVALID are LOW during reset. Assertions to verify signal values.
F005 | Reset Behavior | Slave drives RVALID and BVALID LOW during reset | ResetAsserted | Verify RVALID and BVALID are LOW during reset assertion. | reset_test | reset_sequence | slave_agent | reset_cg | ARESETn = 0 | RVALID = 0, BVALID = 0 | 1. Assert ARESETn. 2. Monitor RVALID and BVALID. 3. Deassert ARESETn. | N/A | Check RVALID and BVALID remain LOW while ARESETn is asserted.
F005 | Reset Behavior | Slave drives RVALID and BVALID LOW during reset | ResetDeasserted | Verify RVALID and BVALID remain LOW immediately after reset deassertion until a valid transaction. | reset_test | reset_sequence | slave_agent | reset_cg | ARESETn transitions from 0 to 1 | RVALID = 0, BVALID = 0 until a valid transaction occurs | 1. Assert ARESETn. 2. Monitor RVALID and BVALID. 3. Deassert ARESETn. 4. Monitor RVALID and BVALID for a few cycles after deassertion. | N/A | Check RVALID and BVALID remain LOW immediately after ARESETn is deasserted, until master initiates a transaction.
F005 | Reset Behavior | Slave drives RVALID and BVALID LOW during reset | ResetDuringTransaction | Verify that during an ongoing transaction, if reset is asserted, RVALID and BVALID are immediately driven LOW. | reset_test | normal_transaction_sequence | slave_agent | reset_cg | ARESETn = 0 during a transaction | RVALID = 0, BVALID = 0 | 1. Start a normal read/write transaction. 2. Assert ARESETn in the middle of the transaction. 3. Monitor RVALID and BVALID. | N/A | Check RVALID and BVALID are immediately driven LOW when ARESETn is asserted during a transaction.
F006 | Channel Signaling | VALID/READY Handshake Process | ValidReadyValid | VALID asserted before READY for a write transaction on the AW channel. Then, VALID is asserted after READY. | write_transaction_test | write_address_seq | master_agent | aw_handshake_cg | AWVALID, AWADDR, AWLEN, AWSIZE, AWBURST, AWID, WVALID, WDATA, WLAST, BREADY | AWREADY, WREADY, BVALID | 1. Master asserts AWVALID with valid address. 2. Slave asserts AWREADY after some cycles. 3. Master asserts WVALID with data. 4. Slave asserts WREADY after some cycles. 5. Master asserts BREADY. 6. Slave asserts BVALID after WLAST is asserted. | Randomize AWADDR, AWLEN, AWSIZE, AWBURST, AWID, WDATA | Check for correct write response and data integrity. Verify READY/VALID handshake on AW and W channels.
F006 | Channel Signaling | VALID/READY Handshake Process | ValidReadyReady | VALID asserted before READY for a read transaction on the AR channel. Then, READY is asserted before VALID. | read_transaction_test | read_address_seq | master_agent | ar_handshake_cg | ARVALID, ARADDR, ARLEN, ARSIZE, ARBURST, ARID, RREADY | ARREADY, RVALID, RDATA, RLAST | 1. Master asserts ARVALID with valid address. 2. Slave asserts ARREADY immediately. 3. Master asserts RREADY. 4. Slave asserts RVALID with data and RLAST. | Randomize ARADDR, ARLEN, ARSIZE, ARBURST, ARID | Check for correct read data and response. Verify READY/VALID handshake on AR and R channels.
F006 | Channel Signaling | VALID/READY Handshake Process | ReadyValidValid | READY asserted before VALID for a write transaction on the AW channel. Then, VALID is asserted after READY. | write_transaction_test | write_address_seq | master_agent | aw_handshake_cg | AWVALID, AWADDR, AWLEN, AWSIZE, AWBURST, AWID, WVALID, WDATA, WLAST, BREADY | AWREADY, WREADY, BVALID | 1. Slave asserts AWREADY. 2. Master asserts AWVALID after some cycles with valid address. 3. Slave asserts WREADY. 4. Master asserts WVALID with data. 5. Master asserts BREADY. 6. Slave asserts BVALID after WLAST is asserted. | Randomize AWADDR, AWLEN, AWSIZE, AWBURST, AWID, WDATA | Check for correct write response and data integrity. Verify READY/VALID handshake on AW and W channels.
F006 | Channel Signaling | VALID/READY Handshake Process | ReadyValidReady | READY asserted before VALID for a read transaction on the AR channel. Then, READY is asserted after VALID. | read_transaction_test | read_address_seq | master_agent | ar_handshake_cg | ARVALID, ARADDR, ARLEN, ARSIZE, ARBURST, ARID, RREADY | ARREADY, RVALID, RDATA, RLAST | 1. Slave asserts ARREADY immediately. 2. Master asserts ARVALID after some cycles with valid address. 3. Master asserts RREADY. 4. Slave asserts RVALID with data and RLAST. | Randomize ARADDR, ARLEN, ARSIZE, ARBURST, ARID | Check for correct read data and response. Verify READY/VALID handshake on AR and R channels.
F006 | Channel Signaling | VALID/READY Handshake Process | MultiCycleHandshake | Multiple cycles required for handshake. Master and slave assert VALID and READY with delays. | base_test | base_seq | master_agent | base_handshake_cg | AWVALID, AWADDR, WVALID, WDATA, BREADY, ARVALID, ARADDR, RREADY, ACVALID, ACADDR, CRREADY, CDREADY | AWREADY, WREADY, BVALID, ARREADY, RVALID, ACREADY, CRVALID, CDVALID | 1. Initiate multiple transactions. 2. Vary delays between VALID and READY assertions for each channel. 3. Ensure data integrity and correct completion. | Randomize delays for VALID and READY assertions. Max delay of 5 cycles. | Check data integrity, response validity, and handshake adherence for all channels.
F006 | Channel Signaling | VALID/READY Handshake Process | InterleavedTransactions | Interleaved read and write transactions on different channels. Verify no deadlock occurs. | interleaved_test | interleaved_seq | master_agent | interleaved_handshake_cg | AWVALID, AWADDR, WVALID, WDATA, BREADY, ARVALID, ARADDR, RREADY, ACVALID, ACADDR, CRREADY, CDREADY | AWREADY, WREADY, BVALID, ARREADY, RVALID, ACREADY, CRVALID, CDVALID | 1. Initiate read and write transactions concurrently. 2. Verify correct data transfer and response for each transaction. 3. Ensure no resource contention issues arise. | Randomize the type of transaction (read/write). Limited number of outstanding transactions. | Check for data integrity, response validity, and correct ordering of transactions.
F007 | Channel Handshake Dependencies | Preventing Deadlock | BasicReadWriteHandshake | Verify basic read and write transactions with valid handshake sequences. | axi_handshake_test | axi_base_sequence | axi_master_agent | handshake_cg | Address, data, ARVALID, ARREADY, AWVALID, AWREADY, WVALID, WREADY, RVALID, RREADY, BVALID, BREADY | Correct data read, write response received | 1. Initiate read transaction with ARVALID. 2. Slave asserts ARREADY. 3. Data returned with RVALID. 4. Master asserts RREADY. 5. Initiate write transaction with AWVALID, WVALID. 6. Slave asserts AWREADY, WREADY. 7. Slave asserts BVALID. 8. Master asserts BREADY. | None | Data integrity, correct write response, no deadlock.
F007 | Channel Handshake Dependencies | Preventing Deadlock | StalledReadAddress | Verify the master does not wait for ARREADY before asserting ARVALID. Stall ARREADY for a few clock cycles after ARVALID is asserted. | axi_handshake_test | axi_read_sequence | axi_slave_agent | handshake_cg | Address, ARVALID, ARREADY (delayed) | Data read successfully after ARREADY is asserted. | 1. Master asserts ARVALID. 2. Slave delays ARREADY for 5 clock cycles. 3. Slave asserts ARREADY. 4. Data returned with RVALID. 5. Master asserts RREADY. | ARVALID should be asserted before ARREADY | Correct data read, no deadlock.
F007 | Channel Handshake Dependencies | Preventing Deadlock | StalledWriteData | Verify that the master doesn't wait for AWREADY or WREADY before asserting AWVALID and WVALID. Stall AWREADY and WREADY for a few clock cycles after AWVALID and WVALID are asserted. | axi_handshake_test | axi_write_sequence | axi_slave_agent | handshake_cg | Address, data, AWVALID, AWREADY (delayed), WVALID, WREADY (delayed) | Write response received successfully after AWREADY and WREADY are asserted. | 1. Master asserts AWVALID and WVALID. 2. Slave delays AWREADY and WREADY for 5 clock cycles. 3. Slave asserts AWREADY and WREADY. 4. Slave asserts BVALID. 5. Master asserts BREADY. | AWVALID and WVALID should be asserted before AWREADY and WREADY. | Correct write response, no deadlock.
F007 | Channel Handshake Dependencies | Preventing Deadlock | SnoopTransactionHandshake | Verify snoop transaction handshake adhering to ACVALID/ACREADY, CRVALID/CRREADY and CDVALID/CDREADY dependencies. | ace_snoop_test | ace_snoop_sequence | ace_master_agent | snoop_cg | Address, ACVALID, ACREADY, CRVALID, CRREADY, CDVALID, CDREADY, DataTransfer | Correct snoop response and data transfer (if DataTransfer is HIGH) | 1. Interconnect asserts ACVALID. 2. Master asserts ACREADY. 3. Master asserts CRVALID after ACVALID and ACREADY are asserted. 4. Interconnect asserts CRREADY. 5. If DataTransfer HIGH, Master asserts CDVALID after ACVALID and ACREADY are asserted. 6. Interconnect asserts CDREADY. | CRVALID/CDVALID must be asserted after ACVALID/ACREADY | Correct snoop response, data integrity, no deadlock.
F007 | Channel Handshake Dependencies | Preventing Deadlock | DVMTransactionHandshake | Verify DVM transaction handshake. | ace_dvm_test | ace_dvm_sequence | ace_master_agent | dvm_cg | ARADDR, ARVALID, ARREADY, CRVALID, CRREADY | DVM Completion | 1. Master issues DVM operation using AR channel. 2. Interconnect issues snoop using AC channel 3. Participating agents respond on CR channel 4. Interconnect issues DVM completion | Completion required bit is set | Verify correct sequencing and completion of DVM transaction.
F007 | Channel Handshake Dependencies | Preventing Deadlock | ReadBeforeReady | Verify the slave can assert ARREADY before ARVALID. | axi_handshake_test | axi_read_sequence | axi_slave_agent | handshake_cg | Address, ARVALID, ARREADY | Data read successfully. | 1. Slave asserts ARREADY before master asserts ARVALID. 2. Master asserts ARVALID. 3. Data returned with RVALID. 4. Master asserts RREADY. | ARREADY is asserted before ARVALID. | Correct data read, no deadlock.
F007 | Channel Handshake Dependencies | Preventing Deadlock | WriteBeforeReady | Verify the slave can assert AWREADY and WREADY before AWVALID and WVALID. | axi_handshake_test | axi_write_sequence | axi_slave_agent | handshake_cg | Address, data, AWVALID, AWREADY, WVALID, WREADY | Write response received successfully. | 1. Slave asserts AWREADY and WREADY before master asserts AWVALID and WVALID. 2. Master asserts AWVALID and WVALID. 3. Slave asserts BVALID. 4. Master asserts BREADY. | AWREADY and WREADY are asserted before AWVALID and WVALID. | Correct write response, no deadlock.
F007 | Channel Handshake Dependencies | Preventing Deadlock | SnoopBeforeReady | Verify the master can assert ACREADY before ACVALID. | ace_snoop_test | ace_snoop_sequence | ace_master_agent | snoop_cg | Address, ACVALID, ACREADY, CRVALID, CRREADY, CDVALID, CDREADY, DataTransfer | Correct snoop response and data transfer (if DataTransfer is HIGH) | 1. Master asserts ACREADY before interconnect asserts ACVALID. 2. Interconnect asserts ACVALID. 3. Master asserts CRVALID after ACVALID and ACREADY are asserted. 4. Interconnect asserts CRREADY. 5. If DataTransfer HIGH, Master asserts CDVALID after ACVALID and ACREADY are asserted. 6. Interconnect asserts CDREADY. | ACREADY can be asserted before ACVALID | Correct snoop response, data integrity, no deadlock.
F008 | Transaction Structure Verification | Address, Data, and Response Structures | SingleReadTransaction | Verify a single read transaction with valid address and data. | transaction_test | single_read_seq | axi_master_agent | axi_transaction_cg | ARADDR, ARVALID, RREADY | RDATA, RRESP, RVALID | 1. Drive ARADDR and assert ARVALID. 2. Wait for ARREADY. 3. Assert RREADY. 4. Check RDATA, RRESP, and RVALID. | Address is aligned; Burst length is 1 | Data integrity is validated by comparing the read data with the expected value from the memory model. RRESP is checked for OKAY status indicating successful read.
F008 | Transaction Structure Verification | Address, Data, and Response Structures | SingleWriteTransaction | Verify a single write transaction with valid address and data. | transaction_test | single_write_seq | axi_master_agent | axi_transaction_cg | AWADDR, AWVALID, WDATA, WVALID, BREADY | BRESP, BVALID | 1. Drive AWADDR and assert AWVALID. 2. Wait for AWREADY. 3. Drive WDATA and assert WVALID. 4. Wait for WREADY. 5. Assert BREADY. 6. Check BRESP and BVALID. | Address is aligned; Burst length is 1 | BRESP is checked for OKAY status indicating successful write completion.
F008 | Transaction Structure Verification | Address, Data, and Response Structures | BurstReadTransaction | Verify a burst read transaction with multiple data transfers. | transaction_test | burst_read_seq | axi_master_agent | axi_transaction_cg | ARADDR, ARVALID, ARLEN, RREADY | RDATA, RRESP, RVALID, RLAST | 1. Drive ARADDR, ARLEN and assert ARVALID. 2. Wait for ARREADY. 3. Assert RREADY for each data transfer. 4. Check RDATA, RRESP, RVALID, and RLAST. | Address is aligned; Burst length > 1 | Data integrity for each beat of the burst is validated against the memory model. RRESP should be OKAY. Check that RLAST is asserted correctly for the last beat.
F008 | Transaction Structure Verification | Address, Data, and Response Structures | BurstWriteTransaction | Verify a burst write transaction with multiple data transfers. | transaction_test | burst_write_seq | axi_master_agent | axi_transaction_cg | AWADDR, AWVALID, AWLEN, WDATA, WVALID, BREADY | BRESP, BVALID | 1. Drive AWADDR, AWLEN and assert AWVALID. 2. Wait for AWREADY. 3. Drive WDATA and assert WVALID for each data transfer. 4. Wait for WREADY. 5. Assert BREADY. 6. Check BRESP and BVALID. | Address is aligned; Burst length > 1 | BRESP is checked for OKAY status after the burst write is completed.
F008 | Transaction Structure Verification | Address, Data, and Response Structures | InterleavedReadWrite | Verify interleaved read and write transactions. | transaction_test | interleaved_rw_seq | axi_master_agent | axi_transaction_cg | ARADDR, AWADDR, WDATA, ARVALID, AWVALID, WVALID, RREADY, BREADY | RDATA, BRESP, RVALID, BVALID | 1. Initiate read and write transactions concurrently. 2. Check RDATA, BRESP, RVALID, and BVALID. 3. Verify data integrity for read transactions. | Different ARID and AWID values | Ensure read data is correct for each read transaction. Check BRESP and RRESP signals are OKAY
F008 | Transaction Structure Verification | Address, Data, and Response Structures | ErrorResponse | Verify the IP generates an error response for invalid transactions. | transaction_test | error_response_seq | axi_master_agent | axi_transaction_cg | ARADDR/AWADDR, ARVALID/AWVALID, RREADY/BREADY | RRESP/BRESP with error status | 1. Generate an invalid transaction (e.g., access to an illegal address). 2. Check for RRESP/BRESP with error status. | Invalid address | Verify the device asserts RRESP or BRESP with either SLVERR or DECERR when an invalid access happens.
F008 | Transaction Structure Verification | Address, Data, and Response Structures | UnalignedTransfer | Verify the IP handles unaligned data transfers correctly. | transaction_test | unaligned_transfer_seq | axi_master_agent | axi_transaction_cg | ARADDR/AWADDR, ARVALID/AWVALID, WDATA, WVALID, RREADY/BREADY, STRB | RDATA, BRESP, RVALID, BVALID | 1. Generate an unaligned read/write transaction. 2. Verify data integrity and response signals. | Address is not aligned | The testbench checks that the unaligned data is handled correctly. It checks the data integrity of each byte based on the byte strobes provided. The RRESP/BRESP should be OKAY, or SLVERR/DECERR based on design implementation.
F008 | Transaction Structure Verification | Address, Data, and Response Structures | BarrierTransaction | Verify barrier transaction functionality. | transaction_test | barrier_transaction_seq | axi_master_agent | axi_transaction_cg | ARADDR, AWADDR, ARVALID, AWVALID, RREADY, BREADY | RRESP, BRESP, RVALID, BVALID | 1. Issue a read barrier transaction. 2. Issue a write barrier transaction. 3. Verify RRESP and BRESP for both. | Barrier transactions are enabled | Verify RRESP and BRESP are OKAY for the barrier transactions. Ensure that transactions issued before the barrier are completed before transactions issued after the barrier.
F009 | AXI Burst Boundary | 4KB Address Boundary Crossing | BoundaryCrossingIncr | Verify that an INCR burst starting near the 4KB boundary, with a length that causes it to cross the boundary, is either not generated by the master or the slave rejects the burst with an error. | axi_boundary_test | axi_boundary_sequence | axi_master_agent | axi_boundary_cg | ARADDR = 0x0FFF, ARLEN = 1, ARSIZE = 2 (4 bytes), ARBURST = INCR | If burst is not generated, no transaction on AXI bus. If slave rejects, BRESP/RRESP = SLVERR or DECERR. | 1. Configure master to initiate an INCR burst with specified attributes. 2. Monitor AXI bus for burst and slave response. | ARADDR must be close to 4KB boundary. ARLEN and ARSIZE must be set such that burst crosses boundary. | Check for no burst generation or error response (BRESP/RRESP) from slave.
F009 | AXI Burst Boundary | 4KB Address Boundary Crossing | BoundaryCrossingWrap | Verify that a WRAP burst starting near the 4KB boundary, with a length that causes it to cross the boundary, is either not generated or that the slave rejects the transaction. | axi_boundary_test | axi_boundary_sequence | axi_master_agent | axi_boundary_cg | ARADDR = 0x0FFF, ARLEN = 3 (4 transfers), ARSIZE = 2 (4 bytes), ARBURST = WRAP | If burst is not generated, no transaction on AXI bus. If slave rejects, BRESP/RRESP = SLVERR or DECERR. | 1. Configure master to initiate a WRAP burst with specified attributes. 2. Monitor AXI bus for burst and slave response. | ARADDR must be close to 4KB boundary. ARLEN and ARSIZE must be set such that burst would cross boundary if it were INCR | Check for no burst generation or error response (BRESP/RRESP) from slave.
F009 | AXI Burst Boundary | 4KB Address Boundary Crossing | NoBoundaryCrossing | Verify that a burst starting near the 4KB boundary, with a length that ensures it does not cross the boundary, is correctly handled. | axi_boundary_test | axi_boundary_sequence | axi_master_agent | axi_boundary_cg | ARADDR = 0x0FFF, ARLEN = 0, ARSIZE = 2 (4 bytes), ARBURST = INCR | Burst completes successfully with RRESP = OKAY or BRESP = OKAY | 1. Configure master to initiate an INCR burst with specified attributes. 2. Monitor AXI bus for burst and slave response. | ARADDR must be close to 4KB boundary. ARLEN and ARSIZE must be set such that burst *does not* cross boundary. | Check for successful burst completion (RRESP/BRESP = OKAY).
F009 | AXI Burst Boundary | 4KB Address Boundary Crossing | BoundaryStartAt4K | Verify that a burst starting exactly at the 4KB boundary is correctly handled. | axi_boundary_test | axi_boundary_sequence | axi_master_agent | axi_boundary_cg | ARADDR = 0x1000, ARLEN = 15, ARSIZE = 2 (4 bytes), ARBURST = INCR | Burst completes successfully with RRESP = OKAY or BRESP = OKAY | 1. Configure master to initiate an INCR burst with specified attributes. 2. Monitor AXI bus for burst and slave response. | ARADDR must be exactly 4KB. ARLEN and ARSIZE set to max for a single 4K burst. | Check for successful burst completion (RRESP/BRESP = OKAY).
F010 | AXI3 Burst Length Support | Burst lengths of 1 to 16 transfers | axi3_burst_length_1 | Send a burst transaction with length 1 for all burst types. | axi3_burst_length_test | axi3_burst_length_seq | axi3_master_agent | axi3_burst_length_cg | ARLEN/AWLEN = 0, ARBURST/AWBURST = FIXED/INCR/WRAP, Random address and data. | Successful transfer of 1 data item with correct address and data. | 1. Configure ARLEN/AWLEN to 0 (length 1). 2. Configure ARBURST/AWBURST for FIXED, INCR, and WRAP types. 3. Send AXI3 transaction. 4. Check the received data and response. | ARLEN/AWLEN == 0 | Address, data, burst length, burst type, and response.
F010 | AXI3 Burst Length Support | Burst lengths of 1 to 16 transfers | axi3_burst_length_8 | Send a burst transaction with length 8 for all burst types. | axi3_burst_length_test | axi3_burst_length_seq | axi3_master_agent | axi3_burst_length_cg | ARLEN/AWLEN = 7, ARBURST/AWBURST = FIXED/INCR/WRAP, Random address and data. | Successful transfer of 8 data items with correct address sequence and data. | 1. Configure ARLEN/AWLEN to 7 (length 8). 2. Configure ARBURST/AWBURST for FIXED, INCR, and WRAP types. 3. Send AXI3 transaction. 4. Check the received data and response. | ARLEN/AWLEN == 7 | Address sequence, data, burst length, burst type, and response.
F010 | AXI3 Burst Length Support | Burst lengths of 1 to 16 transfers | axi3_burst_length_16 | Send a burst transaction with length 16 for all burst types. | axi3_burst_length_test | axi3_burst_length_seq | axi3_master_agent | axi3_burst_length_cg | ARLEN/AWLEN = 15, ARBURST/AWBURST = FIXED/INCR/WRAP, Random address and data. | Successful transfer of 16 data items with correct address sequence and data. | 1. Configure ARLEN/AWLEN to 15 (length 16). 2. Configure ARBURST/AWBURST for FIXED, INCR, and WRAP types. 3. Send AXI3 transaction. 4. Check the received data and response. | ARLEN/AWLEN == 15 | Address sequence, data, burst length, burst type, and response.
F010 | AXI3 Burst Length Support | Burst lengths of 1 to 16 transfers | axi3_burst_length_random | Send multiple AXI3 burst transactions with randomized burst lengths between 1 and 16 and different burst types. | axi3_burst_length_test | axi3_burst_length_seq | axi3_master_agent | axi3_burst_length_cg | ARLEN/AWLEN = Randomize between 0 and 15. ARBURST/AWBURST = Randomize FIXED, INCR, and WRAP. Random address and data. | Successful transfer of each transaction with correct data and address sequencing based on burst length and burst type. | 1. Randomize ARLEN/AWLEN between 0 and 15. 2. Randomize ARBURST/AWBURST between FIXED, INCR, and WRAP. 3. Send AXI3 transaction. 4. Check the received data and response. | None | Address sequence, data, burst length, burst type, and response.
F011 | AXI4 burst length support for INCR burst type | INCR burst length extension (1 to 256) | IncrBurstLengthMin | Write and Read an INCR burst with length 1. | test_incr_burst | incr_burst_sequence | axi_master_agent | axi_len_cg | AWADDR=0x0 AWLEN=0 ARADDR=0x0 ARLEN=0 AWBURST=INCR ARBURST=INCR WDATA=[random data] | RDATA=[WDATA] BRESP=OKAY RRESP=OKAY | 1. Drive AWADDR, AWLEN, AWBURST, WDATA. 2. Drive ARADDR, ARLEN, ARBURST. 3. Check BRESP, RDATA, RRESP. | AWLEN == 0, ARLEN == 0 | Data integrity, BRESP=OKAY, RRESP=OKAY
F011 | AXI4 burst length support for INCR burst type | INCR burst length extension (1 to 256) | IncrBurstLengthMid | Write and Read an INCR burst with length 128. | test_incr_burst | incr_burst_sequence | axi_master_agent | axi_len_cg | AWADDR=0x0 AWLEN=127 ARADDR=0x0 ARLEN=127 AWBURST=INCR ARBURST=INCR WDATA=[random data] | RDATA=[WDATA] BRESP=OKAY RRESP=OKAY | 1. Drive AWADDR, AWLEN, AWBURST, WDATA. 2. Drive ARADDR, ARLEN, ARBURST. 3. Check BRESP, RDATA, RRESP. | AWLEN == 127, ARLEN == 127 | Data integrity, BRESP=OKAY, RRESP=OKAY
F011 | AXI4 burst length support for INCR burst type | INCR burst length extension (1 to 256) | IncrBurstLengthMax | Write and Read an INCR burst with length 256. | test_incr_burst | incr_burst_sequence | axi_master_agent | axi_len_cg | AWADDR=0x0 AWLEN=255 ARADDR=0x0 ARLEN=255 AWBURST=INCR ARBURST=INCR WDATA=[random data] | RDATA=[WDATA] BRESP=OKAY RRESP=OKAY | 1. Drive AWADDR, AWLEN, AWBURST, WDATA. 2. Drive ARADDR, ARLEN, ARBURST. 3. Check BRESP, RDATA, RRESP. | AWLEN == 255, ARLEN == 255 | Data integrity, BRESP=OKAY, RRESP=OKAY
F011 | AXI4 burst length support for INCR burst type | INCR burst length extension (1 to 256) | IncrBurstUnaligned | Write and Read an unaligned INCR burst with length 200. | test_incr_burst | incr_burst_sequence | axi_master_agent | axi_len_cg | AWADDR=0x1 AWLEN=199 ARADDR=0x1 ARLEN=199 AWBURST=INCR ARBURST=INCR WDATA=[random data] | RDATA=[WDATA] BRESP=OKAY RRESP=OKAY | 1. Drive AWADDR, AWLEN, AWBURST, WDATA. 2. Drive ARADDR, ARLEN, ARBURST. 3. Check BRESP, RDATA, RRESP. | AWLEN == 199, ARLEN == 199 | Data integrity, BRESP=OKAY, RRESP=OKAY
F012 | AXI Burst Rules | Wrapping Burst Length | WrapBurstLength2 | Initiate a write WRAP burst with a length of 2. | test_axi_wrap_burst_len | seq_axi_wrap_burst | axi_master_agent | axi_burst_cg | AWBURST = 2'b10, AWLEN = 1 (2 transfers) | Successful completion of the write transaction with 2 data transfers. | 1. Configure AXI master to initiate a write WRAP burst. 2. Set AWBURST to 2'b10 (WRAP). 3. Set AWLEN to 1 (2 transfers). 4. Start the transaction. | AWBURST == 2'b10; AWLEN == 1; | Data integrity, valid handshake signals, correct number of transfers.
F012 | AXI Burst Rules | Wrapping Burst Length | WrapBurstLength4 | Initiate a read WRAP burst with a length of 4. | test_axi_wrap_burst_len | seq_axi_wrap_burst | axi_master_agent | axi_burst_cg | ARBURST = 2'b10, ARLEN = 3 (4 transfers) | Successful completion of the read transaction with 4 data transfers. | 1. Configure AXI master to initiate a read WRAP burst. 2. Set ARBURST to 2'b10 (WRAP). 3. Set ARLEN to 3 (4 transfers). 4. Start the transaction. | ARBURST == 2'b10; ARLEN == 3; | Data integrity, valid handshake signals, correct number of transfers.
F012 | AXI Burst Rules | Wrapping Burst Length | WrapBurstLength8 | Initiate a write WRAP burst with a length of 8. | test_axi_wrap_burst_len | seq_axi_wrap_burst | axi_master_agent | axi_burst_cg | AWBURST = 2'b10, AWLEN = 7 (8 transfers) | Successful completion of the write transaction with 8 data transfers. | 1. Configure AXI master to initiate a write WRAP burst. 2. Set AWBURST to 2'b10 (WRAP). 3. Set AWLEN to 7 (8 transfers). 4. Start the transaction. | AWBURST == 2'b10; AWLEN == 7; | Data integrity, valid handshake signals, correct number of transfers.
F012 | AXI Burst Rules | Wrapping Burst Length | WrapBurstLength16 | Initiate a read WRAP burst with a length of 16. | test_axi_wrap_burst_len | seq_axi_wrap_burst | axi_master_agent | axi_burst_cg | ARBURST = 2'b10, ARLEN = 15 (16 transfers) | Successful completion of the read transaction with 16 data transfers. | 1. Configure AXI master to initiate a read WRAP burst. 2. Set ARBURST to 2'b10 (WRAP). 3. Set ARLEN to 15 (16 transfers). 4. Start the transaction. | ARBURST == 2'b10; ARLEN == 15; | Data integrity, valid handshake signals, correct number of transfers.
F012 | AXI Burst Rules | Wrapping Burst Length | WrapBurstLengthInvalid | Attempt to initiate a write WRAP burst with an invalid length (e.g., 3). | test_axi_wrap_burst_len | seq_axi_wrap_burst | axi_master_agent | axi_burst_cg | AWBURST = 2'b10, AWLEN = 2 (3 transfers) | AXI master does not start the transaction or an error response is received or an assertion is triggered. | 1. Configure AXI master to initiate a write WRAP burst. 2. Set AWBURST to 2'b10 (WRAP). 3. Set AWLEN to 2 (3 transfers - invalid). 4. Start the transaction. | AWBURST == 2'b10; AWLEN == 2; | Error response received or transaction aborted or an assertion failure.
F013 | Burst Termination | Early Termination Prevention | burst_write_no_strb | Master initiates a write burst, then deasserts WSTRB mid-burst. Verify the slave completes the burst. | test_no_early_term | seq_burst_write | master_agent | axi_config_cg | WADDR, WLEN, WSIZE, WBURST, WDATA, WSTRB, WVALID, BREADY | WREADY, BRESP, BVALID | 1. Master drives WADDR, WLEN, WSIZE, WBURST, and WDATA. 2. Master asserts WVALID and WSTRB for the first few beats. 3. Master deasserts WSTRB mid-burst, but continues to drive WDATA and keep WVALID asserted. 4. Master asserts WLAST with the last beat. 5. Monitor slave response (BRESP, BVALID). | Burst length > 1. WSTRB deasserted before WLAST. | Verify slave completes the burst by sending BVALID with correct BRESP after the expected number of beats defined by WLEN. Verify WREADY is asserted by the slave for each transfer.
F013 | Burst Termination | Early Termination Prevention | burst_read_no_rready | Master initiates a read burst, then deasserts RREADY mid-burst. Verify the slave completes the burst. | test_no_early_term | seq_burst_read | master_agent | axi_config_cg | ARADDR, ARLEN, ARSIZE, ARBURST, RREADY | RDATA, RVALID, RLAST | 1. Master drives ARADDR, ARLEN, ARSIZE, and ARBURST. 2. Master asserts ARVALID. 3. Master asserts RREADY for the first few beats. 4. Master deasserts RREADY mid-burst. 5. Monitor slave response (RDATA, RVALID, RLAST). | Burst length > 1. RREADY deasserted before RLAST. | Verify slave completes the burst by sending RVALID and RLAST after the expected number of beats defined by ARLEN, even when RREADY is deasserted. Verify RDATA is ignored by the master when RREADY is low.
F014 | Data Read and Write Structure | Varying Transfer Sizes, Mixed-Endian, and Unaligned Transfers | WriteNarrowTransfer | Verify narrow write transfers (8-bit and 16-bit) on a 64-bit bus, starting at aligned and unaligned addresses with incrementing bursts. Check correct WSTRB assertion. | axi_transfer_test | write_narrow_transfer_sequence | axi_master_agent | axi_transfer_size_cg | AWADDR, WDATA, WSTRB, AWLEN, AWSIZE, AWBURST | Slave receives correct data with correct WSTRB | 1. Configure AWADDR to an aligned or unaligned address. 2. Configure AWSIZE to 8-bit or 16-bit. 3. Configure AWLEN to a value > 0. 4. Configure AWBURST to INCR. 5. Send write transfer. 6. Verify slave receives the correct data and WSTRB is asserted correctly. | AWSIZE < bus width. AWBURST = INCR. | Data integrity, WSTRB assertion, burst completion
F014 | Data Read and Write Structure | Varying Transfer Sizes, Mixed-Endian, and Unaligned Transfers | WriteUnalignedTransfer | Verify write transfers to unaligned addresses on a 64-bit bus with incrementing bursts. Check address incrementing and WSTRB assertion. | axi_transfer_test | write_unaligned_transfer_sequence | axi_master_agent | axi_transfer_size_cg | AWADDR, WDATA, WSTRB, AWLEN, AWSIZE, AWBURST | Slave receives correct data with correct WSTRB, data is written to the unaligned addresses correctly. | 1. Configure AWADDR to an unaligned address. 2. Configure AWSIZE to 32-bit. 3. Configure AWLEN to a value > 0. 4. Configure AWBURST to INCR. 5. Send write transfer. 6. Verify slave receives the correct data at unaligned addresses and WSTRB is asserted correctly. | AWBURST = INCR. | Data integrity, WSTRB assertion, burst completion, unaligned address handling
F014 | Data Read and Write Structure | Varying Transfer Sizes, Mixed-Endian, and Unaligned Transfers | WriteMixedEndian | Verify write transfers with mixed-endian data structures, ensuring byte invariance. | axi_transfer_test | write_mixed_endian_sequence | axi_master_agent | axi_transfer_size_cg | AWADDR, WDATA, WSTRB, AWLEN, AWSIZE, AWBURST | Slave receives correct data in mixed endian format based on the specification, no corruption of little endian element | 1. Configure AWADDR to an aligned address. 2. Configure AWSIZE to 32-bit. 3. Configure AWLEN to a value > 0. 4. Configure AWBURST to INCR. 5. Send write transfer with mixed-endian data. 6. Verify slave stores the data correctly with byte invariance. | AWBURST = INCR. | Data integrity, byte invariance, burst completion
F014 | Data Read and Write Structure | Varying Transfer Sizes, Mixed-Endian, and Unaligned Transfers | ReadNarrowTransfer | Verify narrow read transfers (8-bit and 16-bit) on a 64-bit bus, starting at aligned and unaligned addresses with incrementing bursts. | axi_transfer_test | read_narrow_transfer_sequence | axi_master_agent | axi_transfer_size_cg | ARADDR, ARLEN, ARSIZE, ARBURST | Master receives correct data | 1. Configure ARADDR to an aligned or unaligned address. 2. Configure ARSIZE to 8-bit or 16-bit. 3. Configure ARLEN to a value > 0. 4. Configure ARBURST to INCR. 5. Send read transfer. 6. Verify master receives the correct data. | ARSIZE < bus width. ARBURST = INCR. | Data integrity, burst completion
F014 | Data Read and Write Structure | Varying Transfer Sizes, Mixed-Endian, and Unaligned Transfers | ReadUnalignedTransfer | Verify read transfers from unaligned addresses on a 64-bit bus with incrementing bursts. | axi_transfer_test | read_unaligned_transfer_sequence | axi_master_agent | axi_transfer_size_cg | ARADDR, ARLEN, ARSIZE, ARBURST | Master receives correct data from the unaligned addresses. | 1. Configure ARADDR to an unaligned address. 2. Configure ARSIZE to 32-bit. 3. Configure ARLEN to a value > 0. 4. Configure ARBURST to INCR. 5. Send read transfer. 6. Verify master receives the correct data at unaligned addresses. | ARBURST = INCR. | Data integrity, burst completion, unaligned address handling
F014 | Data Read and Write Structure | Varying Transfer Sizes, Mixed-Endian, and Unaligned Transfers | ReadMixedEndian | Verify read transfers with mixed-endian data structures, ensuring byte invariance. | axi_transfer_test | read_mixed_endian_sequence | axi_master_agent | axi_transfer_size_cg | ARADDR, ARLEN, ARSIZE, ARBURST | Master receives correct data in mixed endian format based on the specification | 1. Configure ARADDR to an aligned address. 2. Configure ARSIZE to 32-bit. 3. Configure ARLEN to a value > 0. 4. Configure ARBURST to INCR. 5. Send read transfer with mixed-endian data. 6. Verify master receives the data correctly with byte invariance. | ARBURST = INCR. | Data integrity, byte invariance, burst completion
F015 | Write Data Channel | Write Strobes | AlignedFullStrobe | Write a full 32-bit word with all strobes asserted to an aligned address. | wstrb_test_0 | wstrb_seq_0 | master_agent | wstrb_cg | AWADDR = 0x00, WDATA = 0x12345678, WSTRB = 0xF, WVALID = 1, WLAST = 1 | Memory[0x00] = 0x12345678 | 1. Drive AWADDR, WDATA, WSTRB, WVALID, and WLAST. 2. Wait for WREADY. 3. Check memory contents. | AWADDR % 4 == 0 | Verify memory location at AWADDR contains WDATA.
F015 | Write Data Channel | Write Strobes | AlignedPartialStrobe | Write a partial 32-bit word with some strobes asserted to an aligned address. | wstrb_test_1 | wstrb_seq_1 | master_agent | wstrb_cg | AWADDR = 0x04, WDATA = 0x12345678, WSTRB = 0x3, WVALID = 1, WLAST = 1 | Memory[0x04] = 0x00005678 | 1. Drive AWADDR, WDATA, WSTRB, WVALID, and WLAST. 2. Wait for WREADY. 3. Check memory contents. | AWADDR % 4 == 0 | Verify memory location at AWADDR contains the lower 2 bytes of WDATA.
F015 | Write Data Channel | Write Strobes | UnalignedPartialStrobe | Write a partial 32-bit word with some strobes asserted to an unaligned address. | wstrb_test_2 | wstrb_seq_2 | master_agent | wstrb_cg | AWADDR = 0x05, WDATA = 0x12345678, WSTRB = 0x7, WVALID = 1, WLAST = 1 | Memory[0x05] = 0x00345678 | 1. Drive AWADDR, WDATA, WSTRB, WVALID, and WLAST. 2. Wait for WREADY. 3. Check memory contents. | AWADDR % 4 != 0 | Verify memory location at AWADDR contains the correct bytes of WDATA.
F015 | Write Data Channel | Write Strobes | NarrowTransfer | Perform narrow transfers (8-bit) using strobes on a 32-bit bus. | wstrb_test_3 | wstrb_seq_3 | master_agent | wstrb_cg | AWADDR = 0x08, WDATA = 0x12, WSTRB = 0x1, WVALID = 1, WLAST = 1 | Memory[0x08] = 0x00000012 | 1. Drive AWADDR, WDATA, WSTRB, WVALID, and WLAST for each byte. 2. Wait for WREADY. 3. Check memory contents. | WSTRB = 0x1; AWADDR = AWADDR + 1 for the next transfer | Verify the correct byte is written to the corresponding address.
F015 | Write Data Channel | Write Strobes | FixedBurstStrobe | Write using a fixed burst with specific byte lanes enabled by strobes. | fixed_burst_test | fixed_burst_seq | master_agent | wstrb_cg | AWADDR = 0x10, AWBURST = FIXED, AWLEN = 3, WDATA = [0x11223344, 0x55667788, 0x99AABBCC, 0xDDEEFF00], WSTRB = 0x5, WVALID = 1, WLAST = 1 | Memory[0x10] = 0x00220044, Memory[0x14] = 0x00660088, Memory[0x18] = 0x00AA00CC, Memory[0x1C] = 0x00EE0000 | 1. Configure burst type as FIXED. 2. Send multiple data beats with a constant WSTRB value. 3. Verify memory contents. | AWBURST == FIXED | Verify the specific byte lanes are updated in each transfer according to the fixed strobe.
F015 | Write Data Channel | Write Strobes | IncrementingBurstStrobe | Write data using an incrementing burst, varying strobes for each transfer. | incr_burst_test | incr_burst_seq | master_agent | wstrb_cg | AWADDR = 0x20, AWBURST = INCR, AWLEN = 3, WDATA = [0x11223344, 0x55667788, 0x99AABBCC, 0xDDEEFF00], WSTRB = [0x1, 0x2, 0x4, 0x8], WVALID = 1, WLAST = 1 | Memory[0x20] = 0x00000044, Memory[0x24] = 0x00007700, Memory[0x28] = 0x00BB0000, Memory[0x2C] = 0xDD000000 | 1. Configure burst type as INCR. 2. Send multiple data beats with incrementing strobes. 3. Verify memory contents. | AWBURST == INCR | Verify each transfer updates a different byte lane according to the incrementing strobe.
F016 | Narrow Transfers | Write Transfers | Single_8bit_Aligned_INCR | Single 8-bit write transfer with aligned address using INCR burst type | narrow_write_test | single_narrow_write_seq | master_agent | axi_write_cov | AWADDR = 0x00, AWLEN = 0x00, AWSIZE = 0x00 (8-bit), AWBURST = INCR, WDATA = 0x12345678, WSTRB[0] = 1, all others = 0 | Slave receives 0x78 at address 0x00, BVALID asserted | 1. Drive AWADDR, AWLEN, AWSIZE, AWBURST, WDATA, WSTRB, WVALID. 2. Monitor WREADY and wait for handshake. 3. Monitor BVALID to ensure response is received. | AWADDR is 8-byte aligned, AWSIZE is set to 8-bit. | Address, data, WSTRB, and BVALID are correct.
F016 | Narrow Transfers | Write Transfers | Multiple_8bit_Unaligned_INCR | Multiple 8-bit write transfers with unaligned address using INCR burst type | narrow_write_test | multi_narrow_write_seq | master_agent | axi_write_cov | AWADDR = 0x01, AWLEN = 0x03, AWSIZE = 0x00 (8-bit), AWBURST = INCR, WDATA = [0x12345678, 0x87654321, 0x23456789, 0x98765432], WSTRB changes with each transfer | Slave receives bytes at addresses 0x01, 0x02, 0x03, 0x04. BVALID asserted | 1. Drive AWADDR, AWLEN, AWSIZE, AWBURST, WDATA, WSTRB, WVALID. 2. Monitor WREADY and wait for handshake for each transfer. 3. Monitor BVALID to ensure response is received. | AWADDR is not 8-byte aligned, AWSIZE is set to 8-bit. | Address, data, WSTRB sequence, and BVALID are correct.
F016 | Narrow Transfers | Write Transfers | Single_16bit_Aligned_FIXED | Single 16-bit write transfer with aligned address using FIXED burst type | narrow_write_test | single_narrow_write_seq | master_agent | axi_write_cov | AWADDR = 0x00, AWLEN = 0x00, AWSIZE = 0x01 (16-bit), AWBURST = FIXED, WDATA = 0x12345678, WSTRB[1:0] = 0x3 | Slave receives 0x5678 at address 0x00, BVALID asserted | 1. Drive AWADDR, AWLEN, AWSIZE, AWBURST, WDATA, WSTRB, WVALID. 2. Monitor WREADY and wait for handshake. 3. Monitor BVALID to ensure response is received. | AWADDR is 16-byte aligned, AWSIZE is set to 16-bit. | Address, data, WSTRB, and BVALID are correct.
F016 | Narrow Transfers | Write Transfers | Multiple_16bit_Unaligned_WRAP | Multiple 16-bit write transfers with unaligned address using WRAP burst type | narrow_write_test | multi_narrow_write_seq | master_agent | axi_write_cov | AWADDR = 0x02, AWLEN = 0x01, AWSIZE = 0x01 (16-bit), AWBURST = WRAP, WDATA = [0x12345678, 0x87654321], WSTRB changes with each transfer based on wrapping address | Slave receives bytes at wrapping addresses, BVALID asserted | 1. Drive AWADDR, AWLEN, AWSIZE, AWBURST, WDATA, WSTRB, WVALID. 2. Monitor WREADY and wait for handshake for each transfer. 3. Monitor BVALID to ensure response is received. | AWADDR is not 16-byte aligned, AWSIZE is set to 16-bit. AWLEN must be 2 4 8 or 16 | Address wrapping, data, WSTRB sequence, and BVALID are correct.
F016 | Narrow Transfers | Write Transfers | Single_32bit_Aligned_INCR | Single 32-bit write transfer with aligned address using INCR burst type | narrow_write_test | single_narrow_write_seq | master_agent | axi_write_cov | AWADDR = 0x00, AWLEN = 0x00, AWSIZE = 0x02 (32-bit), AWBURST = INCR, WDATA = 0x12345678, WSTRB[3:0] = 0xF | Slave receives 0x12345678 at address 0x00, BVALID asserted | 1. Drive AWADDR, AWLEN, AWSIZE, AWBURST, WDATA, WSTRB, WVALID. 2. Monitor WREADY and wait for handshake. 3. Monitor BVALID to ensure response is received. | AWADDR is 32-byte aligned, AWSIZE is set to 32-bit. | Address, data, WSTRB, and BVALID are correct.
F016 | Narrow Transfers | Write Transfers | Byte_Lane_Coverage | Coverage for all possible byte lane combinations with 8-bit transfers on a 64-bit bus | narrow_write_test | byte_lane_cov_seq | master_agent | axi_write_cov | AWADDR = 0x00, AWLEN = 0x00, AWSIZE = 0x00 (8-bit), AWBURST = FIXED, WDATA = Random, WSTRB = Iterate through all 256 combinations | Slave receives data according to WSTRB, BVALID asserted | 1. Iterate through all possible WSTRB values (0x00 to 0xFF). 2. Drive AWADDR, AWLEN, AWSIZE, AWBURST, WDATA, WSTRB, WVALID. 3. Monitor WREADY and wait for handshake. 4. Monitor BVALID to ensure response is received. | AWADDR is 64-bit aligned. AWSIZE is set to 8-bit. | Data and WSTRB combination are correctly transferred. BVALID is asserted.
F017 | Byte Invariance | Access of mixed-endian data structures using a byte-invariant endianness scheme | Byte_Invariance_Aligned_LE_BE | Verify aligned access to a mixed-endian data structure (little-endian header, big-endian payload) with both little-endian and big-endian configurations. | test_byte_invariance | seq_byte_invariance_aligned | axi_master_agent | byte_invariance_cg | AWADDR, WDATA, WSTRB, ARADDR, Endianness_Config | RDATA with correctly swapped header and payload bytes based on the endianness configuration. | 1. Configure Endianness_Config to 0 (Little-Endian). 2. Write a known value to the mixed-endian data structure via AXI. 3. Read the data structure via AXI. 4. Compare the read data with the expected data (little-endian header, big-endian payload). 5. Configure Endianness_Config to 1 (Big-Endian). 6. Write a known value to the mixed-endian data structure via AXI. 7. Read the data structure via AXI. 8. Compare the read data with the expected data (big-endian header, big-endian payload). | Addresses are aligned to the data bus width. Burst type is incrementing. Burst length is 1. | Correctly swapped header and payload bytes in RDATA based on Endianness_Config.
F017 | Byte Invariance | Access of mixed-endian data structures using a byte-invariant endianness scheme | Byte_Invariance_Unaligned_LE_BE | Verify unaligned access to a mixed-endian data structure (little-endian header, big-endian payload) with both little-endian and big-endian configurations. | test_byte_invariance | seq_byte_invariance_unaligned | axi_master_agent | byte_invariance_cg | AWADDR, WDATA, WSTRB, ARADDR, Endianness_Config | RDATA with correctly swapped header and payload bytes based on the endianness configuration, considering the unaligned access. | 1. Configure Endianness_Config to 0 (Little-Endian). 2. Write a known value to the mixed-endian data structure via AXI with an unaligned address. 3. Read the data structure via AXI with the same unaligned address. 4. Compare the read data with the expected data (little-endian header, big-endian payload), accounting for the unaligned offset. 5. Configure Endianness_Config to 1 (Big-Endian). 6. Write a known value to the mixed-endian data structure via AXI with an unaligned address. 7. Read the data structure via AXI with the same unaligned address. 8. Compare the read data with the expected data (big-endian header, big-endian payload), accounting for the unaligned offset. | Addresses are unaligned to the data bus width (e.g., Addr % 4 != 0). Burst type is incrementing. Burst length is 1. | Correctly swapped header and payload bytes in RDATA based on Endianness_Config and the unaligned offset.
F017 | Byte Invariance | Access of mixed-endian data structures using a byte-invariant endianness scheme | Byte_Invariance_Wrap_LE_BE | Verify wrapping burst access to a mixed-endian data structure (little-endian header, big-endian payload) with both little-endian and big-endian configurations. | test_byte_invariance | seq_byte_invariance_wrap | axi_master_agent | byte_invariance_cg | AWADDR, WDATA, WSTRB, ARADDR, Endianness_Config | RDATA with correctly swapped header and payload bytes based on the endianness configuration, wrapping around the address boundary. | 1. Configure Endianness_Config to 0 (Little-Endian). 2. Write a known value to the mixed-endian data structure via AXI using a wrapping burst. 3. Read the data structure via AXI using a wrapping burst. 4. Compare the read data with the expected data (little-endian header, big-endian payload), accounting for the address wrapping. 5. Configure Endianness_Config to 1 (Big-Endian). 6. Write a known value to the mixed-endian data structure via AXI using a wrapping burst. 7. Read the data structure via AXI using a wrapping burst. 8. Compare the read data with the expected data (big-endian header, big-endian payload), accounting for the address wrapping. | Burst type is wrapping. Burst length > 1 and a power of 2. Address must be aligned for wrapping. | Correctly swapped header and payload bytes in RDATA based on Endianness_Config and the wrapping burst behavior.
F017 | Byte Invariance | Access of mixed-endian data structures using a byte-invariant endianness scheme | Byte_Invariance_Fixed_LE_BE | Verify fixed burst access to a mixed-endian data structure (little-endian header, big-endian payload) with both little-endian and big-endian configurations. | test_byte_invariance | seq_byte_invariance_fixed | axi_master_agent | byte_invariance_cg | AWADDR, WDATA, WSTRB, ARADDR, Endianness_Config | RDATA with correctly swapped header and payload bytes based on the endianness configuration, reading from the same address for each burst beat. | 1. Configure Endianness_Config to 0 (Little-Endian). 2. Write a known value to the mixed-endian data structure via AXI using a fixed burst. 3. Read the data structure via AXI using a fixed burst. 4. Compare the read data with the expected data (little-endian header, big-endian payload). 5. Configure Endianness_Config to 1 (Big-Endian). 6. Write a known value to the mixed-endian data structure via AXI using a fixed burst. 7. Read the data structure via AXI using a fixed burst. 8. Compare the read data with the expected data (big-endian header, big-endian payload). | Burst type is fixed. Burst length > 1. | Correctly swapped header and payload bytes in RDATA based on Endianness_Config, reading from the same address for all transfers in the burst.
F018 | Unaligned Transfers | Varying data sizes on AXI read and write data buses with unaligned addresses | Unaligned_Write_Incrementing | Write data with unaligned address using incrementing burst type. | test_unaligned_write | seq_unaligned_write_incr | axi_agent | axi_write_cg | AWADDR WDATA WSTRB AWLEN AWSIZE AWBURST | BRESP indicating successful write. | 1. Configure the sequence to generate unaligned write transactions with incrementing burst type. 2. Drive AWADDR with an unaligned address. 3. Drive WDATA with valid data. 4. Drive WSTRB with appropriate byte enables for the unaligned data. 5. Check BRESP for successful write. | AWADDR is not a multiple of AWSIZE | Check BRESP for successful write and ensure the correct data is written to memory at the unaligned address using memory model.
F018 | Unaligned Transfers | Varying data sizes on AXI read and write data buses with unaligned addresses | Unaligned_Read_Wrapping | Read data with unaligned address using wrapping burst type. | test_unaligned_read | seq_unaligned_read_wrap | axi_agent | axi_read_cg | ARADDR ARLEN ARSIZE ARBURST | RDATA containing the correct data from the unaligned address. | 1. Configure the sequence to generate unaligned read transactions with wrapping burst type. 2. Drive ARADDR with an unaligned address. 3. Check RDATA for the correct data from the unaligned address. | ARADDR is not a multiple of ARSIZE ARSIZE must be power of 2 | Check RDATA for correct data read from memory at the unaligned address using memory model.
F018 | Unaligned Transfers | Varying data sizes on AXI read and write data buses with unaligned addresses | Unaligned_Write_Narrow | Write data with unaligned address using a narrow transfer (AWSIZE less than bus width). | test_unaligned_write_narrow | seq_unaligned_write_narrow | axi_agent | axi_write_cg | AWADDR WDATA WSTRB AWLEN AWSIZE AWBURST | BRESP indicating successful write and correct byte lanes being written. | 1. Configure the sequence to generate unaligned write transactions with a narrow transfer size (AWSIZE < bus width). 2. Drive AWADDR with an unaligned address. 3. Drive WDATA with valid data. 4. Drive WSTRB with correct byte enables reflecting the narrow and unaligned access. 5. Check BRESP for successful write. | AWADDR is not a multiple of AWSIZE and AWSIZE < bus width | Check BRESP for successful write ensure the correct byte lanes are written to memory using memory model.
F019 | Read and write response structure | Correct RRESP/BRESP signaling | ReadNoSnoopOkay | Issue a ReadNoSnoop transaction and verify the RRESP is OKAY and IsShared/PassDirty are 0. | test_axi_resp | seq_read_nosnoop | axi_agent | resp_cg | ARVALID, ARADDR, ARSNOOP = ReadNoSnoop | RVALID, RDATA, RRESP = OKAY, IsShared = 0, PassDirty = 0, RLAST | 1. Drive ARVALID and ARADDR with ARSNOOP set to ReadNoSnoop. 2. Check RVALID, RDATA, RRESP, IsShared, PassDirty, and RLAST. | None | RRESP is OKAY, IsShared is 0, PassDirty is 0
F019 | Read and write response structure | Correct RRESP/BRESP signaling | ReadSharedPassDirty | Issue a ReadShared transaction and verify the RRESP is OKAY with IsShared and PassDirty asserted. | test_axi_resp | seq_read_shared | axi_agent | resp_cg | ARVALID, ARADDR, ARSNOOP = ReadShared | RVALID, RDATA, RRESP = OKAY, IsShared = 1, PassDirty = 1, RLAST | 1. Drive ARVALID and ARADDR with ARSNOOP set to ReadShared. 2. Check RVALID, RDATA, RRESP, IsShared, PassDirty, and RLAST. | Force the interconnect to return IsShared and PassDirty. | RRESP is OKAY, IsShared is 1, PassDirty is 1
F019 | Read and write response structure | Correct RRESP/BRESP signaling | WriteUniqueSlvErr | Issue a WriteUnique transaction and verify the BRESP is SLVERR. | test_axi_resp | seq_write_unique | axi_agent | resp_cg | AWVALID, AWADDR, AWSNOOP = WriteUnique, WVALID, WDATA, BREADY | BVALID, BRESP = SLVERR | 1. Drive AWVALID and AWADDR with AWSNOOP set to WriteUnique. 2. Drive WVALID and WDATA. 3. Check BVALID and BRESP. | Force the slave to return SLVERR. | BRESP is SLVERR
F019 | Read and write response structure | Correct RRESP/BRESP signaling | BarrierOkay | Issue a Barrier transaction and verify the RRESP is OKAY. | test_axi_resp | seq_barrier | axi_agent | resp_cg | ARVALID, ARADDR, ARBAR = Memory Barrier | RVALID, RRESP = OKAY, RLAST | 1. Drive ARVALID, ARADDR and ARBAR to indicate a barrier transaction. 2. Check RVALID, RRESP, RLAST. | None | RRESP is OKAY
F020 | AXI3 Memory Attribute Signaling | AxCACHE[3:0] encoding | cacheable_bufferable | Write data to a cacheable and bufferable memory region | axi3_cache_test | axi3_cache_seq | axi3_master_agent | axi3_cache_cg | AxCACHE=0b0101, AxADDR, WDATA | Slave accepts data and provides a write response. | 1. Configure the master to generate a write transaction with AxCACHE=0b0101. 2. Drive AxVALID and WVALID high. 3. Monitor AxREADY and WREADY from the slave. 4. Monitor the write response. | None | Check for correct write response and that data is written to cacheable and bufferable memory region.
F020 | AXI3 Memory Attribute Signaling | AxCACHE[3:0] encoding | cacheable_nonbufferable | Write data to a cacheable and non-bufferable memory region | axi3_cache_test | axi3_cache_seq | axi3_master_agent | axi3_cache_cg | AxCACHE=0b0100, AxADDR, WDATA | Slave accepts data and provides a write response. | 1. Configure the master to generate a write transaction with AxCACHE=0b0100. 2. Drive AxVALID and WVALID high. 3. Monitor AxREADY and WREADY from the slave. 4. Monitor the write response. | None | Check for correct write response and that data is written to cacheable and non-bufferable memory region.
F020 | AXI3 Memory Attribute Signaling | AxCACHE[3:0] encoding | noncacheable_bufferable | Write data to a non-cacheable and bufferable memory region | axi3_cache_test | axi3_cache_seq | axi3_master_agent | axi3_cache_cg | AxCACHE=0b0001, AxADDR, WDATA | Slave accepts data and provides a write response. | 1. Configure the master to generate a write transaction with AxCACHE=0b0001. 2. Drive AxVALID and WVALID high. 3. Monitor AxREADY and WREADY from the slave. 4. Monitor the write response. | None | Check for correct write response and that data is written to non-cacheable and bufferable memory region.
F020 | AXI3 Memory Attribute Signaling | AxCACHE[3:0] encoding | noncacheable_nonbufferable | Write data to a non-cacheable and non-bufferable memory region | axi3_cache_test | axi3_cache_seq | axi3_master_agent | axi3_cache_cg | AxCACHE=0b0000, AxADDR, WDATA | Slave accepts data and provides a write response. | 1. Configure the master to generate a write transaction with AxCACHE=0b0000. 2. Drive AxVALID and WVALID high. 3. Monitor AxREADY and WREADY from the slave. 4. Monitor the write response. | None | Check for correct write response and that data is written to non-cacheable and non-bufferable memory region.
F021 | AXI4 changes to memory attribute signaling | Modifiable bit, ordering requirements for Non-modifiable transactions, Updated meaning of Read-allocate and Write-allocate bits | modifiable_normal_split | Test splitting a Modifiable Normal Non-cacheable Bufferable write transaction into multiple smaller transactions. | axi_cache_test | axi_modifiable_split_seq | axi_master_agent | axi_cache_cg | AWCACHE=0b0011, AWLEN=255, AWADDR=0x1000 | Slave accepts the initial transaction and then multiple smaller transactions to fulfill the original request. | 1. Master sends a Modifiable Normal Non-cacheable Bufferable write transaction with AWCACHE=0b0011, AWLEN=255. 2. Interconnect splits the transaction into multiple smaller bursts. 3. Slave receives and acknowledges the smaller bursts. 4. Master receives write response. | AWCACHE=0b0011 | Check that the overall write operation completes successfully and data integrity is maintained.
F021 | AXI4 changes to memory attribute signaling | Modifiable bit, ordering requirements for Non-modifiable transactions, Updated meaning of Read-allocate and Write-allocate bits | non_modifiable_order | Test ordering of Non-modifiable transactions with the same ID to the same slave. | axi_cache_test | axi_non_modifiable_order_seq | axi_master_agent | axi_cache_cg | AWCACHE=0b0000, AWID=0x1, AWADDR values out of order | Slave processes transactions in the order they were issued, despite potentially different addresses. | 1. Master sends multiple Non-modifiable write transactions with the same AWID and different AWADDRs. 2. Slave processes transactions in the order they were issued. 3. Scoreboard verifies the order of write operations. | AWCACHE=0b0000, AWID=0x1 | Verify that the slave processes the writes in the correct order and data is written to correct locations.
F021 | AXI4 changes to memory attribute signaling | Modifiable bit, ordering requirements for Non-modifiable transactions, Updated meaning of Read-allocate and Write-allocate bits | read_allocate_write | Verify the updated meaning of Read-allocate bit: Check that a write transaction to a location previously read (Read-allocate set) triggers a cache lookup. | axi_cache_test | axi_read_allocate_seq | axi_master_agent | axi_cache_cg | ARCACHE=0b1010, AWCACHE=0bXXXX, ARADDR = AWADDR | Cache lookup occurs during the write transaction. | 1. Master initiates a read transaction with ARCACHE[2]=1 (Read-allocate) to a specific address. 2. Master initiates a write transaction to the same address. 3. Verify that the cache lookup logic is triggered during the write transaction. | ARCACHE[2]==1 | Monitor internal cache lookup signals to ensure it's triggered during write transaction. Verify RDATA/BRESP.
F021 | AXI4 changes to memory attribute signaling | Modifiable bit, ordering requirements for Non-modifiable transactions, Updated meaning of Read-allocate and Write-allocate bits | write_allocate_read | Verify the updated meaning of Write-allocate bit: Check that a read transaction to a location previously written (Write-allocate set) triggers a cache lookup. | axi_cache_test | axi_write_allocate_seq | axi_master_agent | axi_cache_cg | AWCACHE=0b1110, ARCACHE=0bXXXX, ARADDR = AWADDR | Cache lookup occurs during the read transaction. | 1. Master initiates a write transaction with AWCACHE[3]=1 (Write-allocate) to a specific address. 2. Master initiates a read transaction to the same address. 3. Verify that the cache lookup logic is triggered during the read transaction. | AWCACHE[3]==1 | Monitor internal cache lookup signals to ensure it's triggered during read transaction. Verify RDATA/BRESP.
F021 | AXI4 changes to memory attribute signaling | Modifiable bit, ordering requirements for Non-modifiable transactions, Updated meaning of Read-allocate and Write-allocate bits | non_modifiable_burst_split | Test splitting a Non-modifiable transaction with burst length greater than 16 into multiple smaller transactions. | axi_cache_test | axi_non_modifiable_split_seq | axi_master_agent | axi_cache_cg | AWCACHE=0b0000, AWLEN=32, AWADDR=0x2000 | Slave accepts the initial transaction and then multiple smaller transactions with adjusted addresses. | 1. Master sends a Non-modifiable write transaction with AWCACHE=0b0000, AWLEN=32. 2. Interconnect splits the transaction into multiple bursts with lengths <= 16 and adjusts the AWADDR accordingly. 3. Slave receives and acknowledges the smaller bursts. 4. Master receives write response. | AWCACHE=0b0000, AWLEN=32 | Check that the overall write operation completes successfully and data integrity is maintained. Ensure that the address adaptation is correct.
F022 | AXI4 Ordering Model | Ordering requirements for Non-modifiable transactions with same ID and slave | SameIdSameSlave | Send two write transactions with the same AWID and targeting the same slave with non-overlapping addresses. Verify that the second transaction observes the effect of the first transaction. | axi4_ordering_test | axi4_same_id_same_slave_seq | axi4_master_agent | axi4_cg | AWADDR0=0x1000 AWID=0x1 WDATA0=0xAAAA, AWADDR1=0x2000 AWID=0x1 WDATA1=0xBBBB | Slave memory location 0x1000 contains 0xAAAA, Slave memory location 0x2000 contains 0xBBBB | 1. Send first write transaction (AWADDR0, AWID, WDATA0). 2. Send second write transaction (AWADDR1, AWID, WDATA1). 3. Read both addresses and verify the data. | AWCACHE[1] == 0 for both writes | Correct data written to both addresses in the correct order.
F022 | AXI4 Ordering Model | Ordering requirements for Non-modifiable transactions with same ID and slave | SameIdSameSlaveDevice | Send two write transactions to Device memory with the same AWID and targeting the same slave with different addresses. Verify the slave processes transactions in the correct order. | axi4_ordering_test | axi4_same_id_same_slave_device_seq | axi4_master_agent | axi4_cg | AWADDR0=0x3000 AWID=0x2 AWCACHE0=0x00 WDATA0=0xCCCC, AWADDR1=0x4000 AWID=0x2 AWCACHE1=0x00 WDATA1=0xDDDD | Slave memory location 0x3000 contains 0xCCCC, Slave memory location 0x4000 contains 0xDDDD | 1. Send first write transaction to Device memory (AWADDR0, AWID, WDATA0, AWCACHE=0x0). 2. Send second write transaction to Device memory (AWADDR1, AWID, WDATA1, AWCACHE=0x0). 3. Read both addresses and verify the data. | AWCACHE[1] == 0 for both writes and AWCACHE[3:0]=0x0 (Device Memory) | Correct data written to device memory addresses in correct order.
F022 | AXI4 Ordering Model | Ordering requirements for Non-modifiable transactions with same ID and slave | DeviceMemOrdering | Issue a write transaction to Device memory followed by a read transaction to the same address with the same ID. Verify that the read transaction observes the write. | axi4_ordering_test | axi4_device_mem_ordering_seq | axi4_master_agent | axi4_cg | AWADDR=0x5000 AWID=0x3 AWCACHE=0x00 WDATA=0xEEEE, ARADDR=0x5000 ARID=0x3 ARCACHE=0x00 | Read data RDATA=0xEEEE | 1. Send a write transaction to Device memory (AWADDR, AWID, WDATA, AWCACHE=0x0). 2. Send a read transaction to the same address in Device memory (ARADDR, ARID, ARCACHE=0x0). 3. Verify that the read data matches the written data. | AWCACHE[1] == 0 and ARCACHE[1] == 0, AWCACHE[3:0]=0x0 and ARCACHE[3:0]=0x0 | Read data matches the value written to Device memory.
F023 | AXI4 Slave Write Response Dependency | BVALID Assertion Dependency | single_write_valid_ready | Verify a single write transaction with valid AWVALID, AWREADY, WVALID, WREADY, and WLAST, ensuring BVALID is asserted only after all are high. | axi4_write_response_dependency_test | single_write_sequence | axi4_slave_agent | axi4_slave_cg | AWVALID, AWADDR, WVALID, WDATA, WLAST, BREADY | BVALID, BRESP, BID | 1. Drive AWVALID, AWADDR, WVALID, WDATA, and WLAST. 2. Assert AWREADY and WREADY from the slave after a delay. 3. Check that BVALID is asserted by the slave only after AWVALID, AWREADY, WVALID, WREADY, and WLAST are all asserted. 4. Check BRESP and BID. | Burst length = 1, AWID = 0 | BVALID assertion timing, BRESP value, BID value
F023 | AXI4 Slave Write Response Dependency | BVALID Assertion Dependency | multiple_writes_staggered | Issue multiple write transactions with staggered AWVALID, WVALID assertion, verifying BVALID is asserted for each transaction only after the required signals are asserted. | axi4_write_response_dependency_test | multiple_write_sequence | axi4_slave_agent | axi4_slave_cg | AWVALID, AWADDR, WVALID, WDATA, WLAST, BREADY | BVALID, BRESP, BID | 1. Drive AWVALID, AWADDR for multiple transactions. Stagger the assertion of WVALID, WDATA, and WLAST. 2. Check that BVALID is asserted for each transaction only after all required signals are asserted. 3. Check BRESP and BID for each transaction. | Burst length = 1, Different AWID values | BVALID assertion timing for each transaction, BRESP value for each transaction, BID value for each transaction
F023 | AXI4 Slave Write Response Dependency | BVALID Assertion Dependency | back_to_back_writes | Send back-to-back write transactions without de-asserting AWVALID and WVALID to verify BVALID dependency under high throughput conditions. | axi4_write_response_dependency_test | back_to_back_write_sequence | axi4_slave_agent | axi4_slave_cg | AWVALID, AWADDR, WVALID, WDATA, WLAST, BREADY | BVALID, BRESP, BID | 1. Drive AWVALID, AWADDR, WVALID, WDATA, and WLAST for the first transaction. 2. Without de-asserting AWVALID and WVALID, drive the next AWADDR, WDATA, and WLAST for subsequent transactions. 3. Check BVALID assertion timing, BRESP, and BID for each transaction. | Burst length = 1, Same AWID | BVALID assertion timing for each transaction, BRESP value for each transaction, BID value for each transaction
F023 | AXI4 Slave Write Response Dependency | BVALID Assertion Dependency | early_bready | Assert BREADY before BVALID is asserted by the slave. Ensure the handshake completes correctly once BVALID is asserted. | axi4_write_response_dependency_test | early_bready_sequence | axi4_master_agent | axi4_slave_cg | AWVALID, AWADDR, WVALID, WDATA, WLAST, BREADY | BVALID, BRESP, BID | 1. Assert BREADY before AWVALID, WVALID are asserted. 2. Drive AWVALID, AWADDR, WVALID, WDATA, and WLAST. 3. Check that BVALID is asserted by the slave only after AWVALID, AWREADY, WVALID, WREADY, and WLAST are all asserted and that the handshake with BREADY completes correctly. 4. Check BRESP and BID. | Burst length = 1, AWID = 10 | BVALID assertion timing, BREADY handshake completion, BRESP value, BID value
F023 | AXI4 Slave Write Response Dependency | BVALID Assertion Dependency | awready_before_wvalid | The slave asserts AWREADY before WVALID. Ensure write transaction completes successfully after WVALID is asserted. | axi4_write_response_dependency_test | awready_before_wvalid_sequence | axi4_slave_agent | axi4_slave_cg | AWVALID, AWADDR, WVALID, WDATA, WLAST, BREADY | BVALID, BRESP, BID | 1. Drive AWVALID and AWADDR. 2. Slave asserts AWREADY. 3. Drive WVALID, WDATA, and WLAST. 4. Check that BVALID is asserted by the slave only after AWVALID, AWREADY, WVALID, WREADY, and WLAST are all asserted. 5. Check BRESP and BID. | Burst length = 1, AWID = 5 | BVALID assertion timing, BRESP value, BID value
F023 | AXI4 Slave Write Response Dependency | BVALID Assertion Dependency | wready_before_awvalid | The slave asserts WREADY before AWVALID. Ensure write transaction completes successfully after AWVALID is asserted. | axi4_write_response_dependency_test | wready_before_awvalid_sequence | axi4_slave_agent | axi4_slave_cg | AWVALID, AWADDR, WVALID, WDATA, WLAST, BREADY | BVALID, BRESP, BID | 1. Slave asserts WREADY. 2. Drive AWVALID and AWADDR. 3. Drive WVALID, WDATA, and WLAST. 4. Check that BVALID is asserted by the slave only after AWVALID, AWREADY, WVALID, WREADY, and WLAST are all asserted. 5. Check BRESP and BID. | Burst length = 1, AWID = 7 | BVALID assertion timing, BRESP value, BID value
F024 | Device Non-bufferable Memory |  | SingleRead | Perform a single read transaction with Device Non-bufferable memory type. | test_device_nonbufferable | seq_device_nonbufferable_read | axi_agent | axi_cache_cg | ARADDR = 0x1000 ARCACHE = 0x0 | RDATA = Expected value at 0x1000 RRESP = OKAY | 1. Drive ARADDR and ARCACHE with appropriate values. 2. Check that RDATA matches the value at the final destination. 3. Check that RRESP is OKAY. | ARCACHE must be 0x0 | Verify RDATA and RRESP values are correct
F024 | Device Non-bufferable Memory |  | SingleWrite | Perform a single write transaction with Device Non-bufferable memory type. | test_device_nonbufferable | seq_device_nonbufferable_write | axi_agent | axi_cache_cg | AWADDR = 0x2000 AWCACHE = 0x0 WDATA = 0xABCD1234 | BRESP = OKAY Value at 0x2000 is updated to 0xABCD1234 | 1. Drive AWADDR AWCACHE and WDATA with appropriate values. 2. Check that BRESP is OKAY. 3. Read back the value at 0x2000 to verify the write operation. | AWCACHE must be 0x0 | Verify BRESP is correct and the memory is updated correctly
F024 | Device Non-bufferable Memory |  | MultipleReads | Perform multiple read transactions with Device Non-bufferable memory type to different addresses. | test_device_nonbufferable | seq_device_nonbufferable_multiread | axi_agent | axi_cache_cg | ARADDR = [0x1000 0x1004 0x1008] ARCACHE = 0x0 | RDATA = [Value at 0x1000 Value at 0x1004 Value at 0x1008] RRESP = OKAY for each read | 1. Drive multiple ARADDR and ARCACHE with appropriate values in sequence. 2. Check that RDATA matches the value at each corresponding address. 3. Check that RRESP is OKAY for each read. | ARCACHE must be 0x0 | Verify RDATA and RRESP values are correct for all reads
F024 | Device Non-bufferable Memory |  | MultipleWrites | Perform multiple write transactions with Device Non-bufferable memory type to different addresses. | test_device_nonbufferable | seq_device_nonbufferable_multiwrite | axi_agent | axi_cache_cg | AWADDR = [0x2000 0x2004 0x2008] AWCACHE = 0x0 WDATA = [0x11112222 0x33334444 0x55556666] | BRESP = OKAY for each write Values at [0x2000 0x2004 0x2008] are updated correctly | 1. Drive multiple AWADDR AWCACHE and WDATA with appropriate values in sequence. 2. Check that BRESP is OKAY for each write. 3. Read back the values at [0x2000 0x2004 0x2008] to verify the writes. | AWCACHE must be 0x0 | Verify BRESP is correct for all writes and the memory is updated correctly
F024 | Device Non-bufferable Memory |  | Ordering | Verify that write transactions from the same ID to the same slave remain ordered. | test_device_nonbufferable | seq_device_nonbufferable_ordering | axi_agent | axi_cache_cg | AWID = 0x1 AWADDR = [0x2000 0x2000] AWCACHE = 0x0 WDATA = [0xAAAA5555 0xBBBB6666] | BRESP = OKAY for both writes Value at 0x2000 is 0xBBBB6666 after both writes are complete | 1. Drive two write transactions to the same address with the same ID. 2. Check that both BRESPs are OKAY. 3. Read back the value at 0x2000 to verify the order of writes. | AWCACHE must be 0x0 All transactions must have the same ID | Verify BRESP is correct for all writes and memory reflects the correct ordering
F025 | Device Bufferable Memory |  | SingleWriteSingleRead | Write a single burst to a memory location with Device Bufferable attribute and then read from the same location. | test_device_bufferable | seq_single_write_single_read | axi_agent | axi_agent_cg | awaddr, awlen, awsize, awburst, awcache (Device Bufferable), wdata, araddr, arlen, arsize, arburst, arcache (Device Bufferable) | bresp = OKAY after write, rdata = written data after read, rresp = OKAY after read | 1. Configure write transaction with Device Bufferable attributes. 2. Send a write transaction to a specific address. 3. Configure read transaction with Device Bufferable attributes to the same address. 4. Send a read transaction to the same address. 5. Verify the read data matches the written data. | awcache[0] = 1, awcache[1] = 0, arcache[0] = 1, arcache[1] = 0, Same address for write and read | Data integrity, write response, read response
F025 | Device Bufferable Memory |  | MultipleWriteMultipleRead | Write multiple bursts to different memory locations with Device Bufferable attribute and then read from those locations in a different order. | test_device_bufferable | seq_multiple_write_multiple_read | axi_agent | axi_agent_cg | Multiple awaddr, awlen, awsize, awburst, awcache (Device Bufferable), wdata, Multiple araddr, arlen, arsize, arburst, arcache (Device Bufferable) | bresp = OKAY after each write, rdata = correct data for each read, rresp = OKAY after each read | 1. Configure write transactions with Device Bufferable attributes to multiple addresses. 2. Send multiple write transactions to different addresses. 3. Configure read transactions with Device Bufferable attributes to the same addresses in a different order. 4. Send multiple read transactions to the addresses. 5. Verify the read data matches the written data for each transaction. | awcache[0] = 1, awcache[1] = 0, arcache[0] = 1, arcache[1] = 0 | Data integrity, write response, read response, address matching
F025 | Device Bufferable Memory |  | OrderingVerification | Verify that writes to the same slave with the same ID are ordered, by writing two different values to the same address and reading back the second value. | test_device_bufferable | seq_ordering_verification | axi_agent | axi_agent_cg | awaddr, awlen, awsize, awburst, awcache (Device Bufferable), wdata (value1), wdata (value2), araddr, arlen, arsize, arburst, arcache (Device Bufferable) | bresp = OKAY after each write, rdata = value2 after read, rresp = OKAY after read | 1. Configure two write transactions with the same ID, Device Bufferable attributes, and same address, with different data values (value1, value2). 2. Send the two write transactions. 3. Configure a read transaction to the same address with the same ID and Device Bufferable attributes. 4. Send the read transaction. 5. Verify that the read data is value2, confirming ordering. | awcache[0] = 1, awcache[1] = 0, arcache[0] = 1, arcache[1] = 0, Same address for write and read, Same ID for transactions | Data integrity, write response, read response, ordering
F025 | Device Bufferable Memory |  | WriteNoMerge | Verify that writes are not merged, by writing two consecutive bursts to the same address and reading back the exact value. | test_device_bufferable | seq_write_no_merge | axi_agent | axi_agent_cg | awaddr, awlen, awsize, awburst, awcache (Device Bufferable), wdata (value1), wdata(value2), araddr, arlen, arsize, arburst, arcache (Device Bufferable) | bresp = OKAY after each write, rdata = value2, rresp = OKAY after read. | 1. Configure two write transactions with Device Bufferable attribute to the same address with different wdata(value1 and value2). 2. Send the two write transaction. 3. Read back the written address and check the rdata is value2 and no merge is happening. | awcache[0] = 1, awcache[1] = 0, arcache[0] = 1, arcache[1] = 0, no merge of writes, writes are not merged. | Check that wdata is not merged, bresp, and rresp
F025 | Device Bufferable Memory |  | ReadNoPrefetch | Verify that reads are not prefetched, by initiating a read followed by write. The read operation will assert only valid data. | test_device_bufferable | seq_read_no_prefetch | axi_agent | axi_agent_cg | araddr, arlen, arsize, arburst, arcache (Device Bufferable), rdata, awaddr, awlen, awsize, awburst, awcache (Device Bufferable), wdata | rdata = valid only, bresp = OKAY, rresp = OKAY | 1. Configure a read transaction to a memory address 2. Send the read transaction. Verify rdata valid signal is asserted and rdata is correct. 3. Write to memory by configuring a write transaction to the same address. 4. Send the write transaction and verify the correctness of wdata and bresp. | arcache[0] = 1, arcache[1] = 0, awcache[0] = 1, awcache[1] = 0, no read prefetch. | check rdata valid/invalid assertion, check bresp and rresp.
F026 | Memory Types | Normal Non-cacheable Non-bufferable | single_read_test | Perform a single read operation to Normal Non-cacheable Non-bufferable memory. Verify data is read from final destination. | test_normal_non_cacheable_non_bufferable | seq_single_read | master_agent | read_cg | ARADDR ARCACHE | RDATA RRESP | Configure memory region as Normal Non-cacheable Non-bufferable. Send a read request to the configured memory region. Receive read data and response. | ARCACHE[3:2] == 0 | Verify RDATA matches expected value. Verify RRESP indicates success. Verify read is from final destination (no intermediate caching).
F026 | Memory Types | Normal Non-cacheable Non-bufferable | single_write_test | Perform a single write operation to Normal Non-cacheable Non-bufferable memory. Verify write response is from final destination. | test_normal_non_cacheable_non_bufferable | seq_single_write | master_agent | write_cg | AWADDR AWCACHE WDATA | BRESP | Configure memory region as Normal Non-cacheable Non-bufferable. Send a write request to the configured memory region. Receive write response. | AWCACHE[3:2] == 0 | Verify BRESP indicates success. Verify write response is from final destination (no intermediate buffering).
F026 | Memory Types | Normal Non-cacheable Non-bufferable | multiple_read_test | Perform multiple read operations to different addresses within the Normal Non-cacheable Non-bufferable memory region. | test_normal_non_cacheable_non_bufferable | seq_multiple_reads | master_agent | read_cg | ARADDR ARCACHE | RDATA RRESP | Configure memory region as Normal Non-cacheable Non-bufferable. Send multiple read requests to different addresses in the region. Verify each read. | ARCACHE[3:2] == 0 | Verify RDATA for each read matches the expected value. Verify RRESP indicates success for each read. Verify reads are from final destination.
F026 | Memory Types | Normal Non-cacheable Non-bufferable | multiple_write_test | Perform multiple write operations to different addresses within the Normal Non-cacheable Non-bufferable memory region. | test_normal_non_cacheable_non_bufferable | seq_multiple_writes | master_agent | write_cg | AWADDR AWCACHE WDATA | BRESP | Configure memory region as Normal Non-cacheable Non-bufferable. Send multiple write requests to different addresses. Verify each write. | AWCACHE[3:2] == 0 | Verify BRESP indicates success for each write. Verify write responses are from final destination.
F026 | Memory Types | Normal Non-cacheable Non-bufferable | interleaved_rw_test | Perform interleaved read and write operations to the Normal Non-cacheable Non-bufferable memory region. | test_normal_non_cacheable_non_bufferable | seq_interleaved_rw | master_agent | rw_cg | ARADDR AWADDR ARCACHE AWCACHE WDATA | RDATA RRESP BRESP | Configure memory region. Send a mix of read and write requests. Verify each transaction. | ARCACHE[3:2] == 0 AWCACHE[3:2] == 0 | Verify RDATA matches written data. Verify RRESP and BRESP indicate success. Verify data integrity and ordering.
F026 | Memory Types | Normal Non-cacheable Non-bufferable | overlapping_rw_test | Perform overlapping read and write operations to the same address within the Normal Non-cacheable Non-bufferable memory region with the same ID to ensure ordering is maintained. | test_normal_non_cacheable_non_bufferable | seq_overlapping_rw | master_agent | rw_cg | ARADDR AWADDR ARCACHE AWCACHE WDATA | RDATA RRESP BRESP | Configure memory region. Send read and write requests to the same address. Verify data integrity and ordering. | ARCACHE[3:2] == 0 AWCACHE[3:2] == 0 | Verify ordering of read and write operations. Verify data read matches the last written value. Verify RRESP and BRESP are okay.
F027 | Transaction Attributes | Normal Non-cacheable Bufferable memory | WriteThenRead | Write to a Normal Non-cacheable Bufferable memory location, then read from the same location. Verify that the read returns either the written data or the data from the final destination. | normal_noncacheable_bufferable_test | write_then_read_sequence | axi_agent | normal_noncacheable_bufferable_cg | awaddr, wdata, araddr | rdata (either written data or data from final destination) | 1. Drive a write transaction to a Normal Non-cacheable Bufferable memory location. 2. Drive a read transaction to the same memory location. 3. Compare the read data with the written data or the expected data from the final destination. | Addresses must be aligned. AxCACHE signals configured for Normal Non-cacheable Bufferable memory | Address alignment, data integrity, correct read data
F027 | Transaction Attributes | Normal Non-cacheable Bufferable memory | ReadThenWrite | Read from a Normal Non-cacheable Bufferable memory location, then write to the same location. Verify that subsequent reads return the written data. | normal_noncacheable_bufferable_test | read_then_write_sequence | axi_agent | normal_noncacheable_bufferable_cg | araddr, awaddr, wdata | rdata (written data after write transaction) | 1. Drive a read transaction to a Normal Non-cacheable Bufferable memory location. 2. Drive a write transaction to the same memory location. 3. Drive another read transaction to the same memory location. 4. Compare the second read data with the written data. | Addresses must be aligned. AxCACHE signals configured for Normal Non-cacheable Bufferable memory | Address alignment, data integrity, correct read data after write
F027 | Transaction Attributes | Normal Non-cacheable Bufferable memory | ConcurrentReadWrite | Perform concurrent read and write transactions to different Normal Non-cacheable Bufferable memory locations. Verify that each transaction completes successfully with correct data and responses. | normal_noncacheable_bufferable_test | concurrent_read_write_sequence | axi_agent | normal_noncacheable_bufferable_cg | araddr, awaddr, wdata | rdata (correct data based on write transactions to final destination or intermediate buffer) | 1. Drive concurrent read and write transactions to different Normal Non-cacheable Bufferable memory locations. 2. Monitor the data and responses for each transaction. 3. Verify that all transactions complete successfully with correct data and responses. | Addresses must be aligned. AxCACHE signals configured for Normal Non-cacheable Bufferable memory | Address alignment, data integrity, correct read/write data, no deadlock
F028 | Write-through No-allocate Memory |  | WriteThroughNoAllocateBasicTest | Basic test to verify write and read to Write-through No-allocate memory. | wt_noalloc_test | wt_noalloc_basic_seq | axi_agent | wt_noalloc_cg | awaddr, awlen, awsize, awburst, awcache = 0b0010, wdata, wstrb, araddr, arlen, arsize, arburst, arcache = 0b0010 | bresp = OKAY, rdata = Written data or cached copy, rresp = OKAY | 1. Write data to Write-through No-allocate memory. 2. Read data from the same address. 3. Verify that the read data matches the written data or a cached copy. | Address within the configured Write-through No-allocate memory region. | Verify that write response is received promptly and read data matches the written data or cached copy.
F028 | Write-through No-allocate Memory |  | WriteThroughNoAllocateCacheHitTest | Verify read data from an intermediate cache hit after write to Write-through No-allocate memory. | wt_noalloc_test | wt_noalloc_cachehit_seq | axi_agent | wt_noalloc_cg | awaddr, awlen, awsize, awburst, awcache = 0b0010, wdata, wstrb, araddr, arlen, arsize, arburst, arcache = 0b0010 | bresp = OKAY, rdata = Cached data, rresp = OKAY | 1. Write data to Write-through No-allocate memory. 2. Trigger a cache hit scenario. 3. Read data from the same address. 4. Verify that the read data matches the cached data. | Address within the configured Write-through No-allocate memory region. Cache configuration to ensure a hit. | Verify that write response is received promptly and read data matches the cached copy.
F028 | Write-through No-allocate Memory |  | WriteThroughNoAllocateCacheMissTest | Verify read data from the final destination after write to Write-through No-allocate memory when cache misses. | wt_noalloc_test | wt_noalloc_cachemiss_seq | axi_agent | wt_noalloc_cg | awaddr, awlen, awsize, awburst, awcache = 0b0010, wdata, wstrb, araddr, arlen, arsize, arburst, arcache = 0b0010 | bresp = OKAY, rdata = Written data from final destination, rresp = OKAY | 1. Write data to Write-through No-allocate memory. 2. Trigger a cache miss scenario. 3. Read data from the same address. 4. Verify that the read data matches the written data from the final destination. | Address within the configured Write-through No-allocate memory region. Cache configuration to ensure a miss. | Verify that write response is received promptly and read data matches the written data from the final destination.
F028 | Write-through No-allocate Memory |  | WriteThroughNoAllocateOrderingTest | Verify the ordering of read and write transactions from the same ID to overlapping addresses in Write-through No-allocate memory. | wt_noalloc_test | wt_noalloc_ordering_seq | axi_agent | wt_noalloc_cg | awaddr, awlen, awsize, awburst, awcache = 0b0010, wdata, wstrb, araddr, arlen, arsize, arburst, arcache = 0b0010, AXI ID | bresp = OKAY, rdata = Correctly ordered data, rresp = OKAY | 1. Write data to Write-through No-allocate memory at address A with ID X. 2. Write data to Write-through No-allocate memory at address A + offset with ID X. 3. Read data from address A with ID X. 4. Verify that read data reflects the writes in the correct order. | Addresses within the configured Write-through No-allocate memory region. Overlapping addresses. Same AXI ID. | Verify that the read data reflects the write operations in the correct order, respecting ID ordering.
F028 | Write-through No-allocate Memory |  | WriteThroughNoAllocatePrefetchTest | Verify that read prefetching is allowed in Write-through No-allocate memory. | wt_noalloc_test | wt_noalloc_prefetch_seq | axi_agent | wt_noalloc_cg | araddr, arlen, arsize, arburst, arcache = 0b0010 | rdata = Correct data after prefetch, rresp = OKAY | 1. Initiate a read transaction to Write-through No-allocate memory at address A. 2. Before data for address A is returned initiate read for A+offset. 3. Check that data is returned from final destination or cached copy | Address within the configured Write-through No-allocate memory region. Ensure that prefetches are enabled at the system level. | Verify that the read data is returned correctly even with prefetching enabled.
F028 | Write-through No-allocate Memory |  | WriteThroughNoAllocateMergeTest | Verify that writes are merged in Write-through No-allocate memory. | wt_noalloc_test | wt_noalloc_merge_seq | axi_agent | wt_noalloc_cg | awaddr, awlen, awsize, awburst, awcache = 0b0010, wdata, wstrb | bresp = OKAY, memory updated with merged writes | 1. Write data A to address X in Write-through No-allocate memory. 2. Write data B to the same address X, designed to merge with the previous write. 3. Verify that the memory at address X contains the merged data B. Ensure this can only be verified when the write goes to the final destination | Address within the configured Write-through No-allocate memory region. Ensure writes are mergeable. | Verify that writes are merged correctly at final destination
F029 | Write-through Read-allocate Memory Type | Allocation Hints | ReadAllocate_BasicTest | Perform a read operation to an address configured as Write-through Read-allocate. Verify that the read transaction is more likely to be allocated. | test_wr_ra | seq_wr_ra_read | axi_agent | mem_type_cg | ARADDR, AWCACHE (Write-through Read-allocate), ARVALID, RREADY | RDATA, RVALID, RRESP | 1. Configure memory region as Write-through Read-allocate. 2. Initiate a read transaction to the configured address. 3. Monitor the cache allocation signals. 4. Verify the read data is correct. 5. Check for allocation hint adherence (read should allocate). | Address is within the Write-through Read-allocate memory region; Burst type is INCR or WRAP | Data integrity, RRESP, cache allocation hint.
F029 | Write-through Read-allocate Memory Type | Allocation Hints | WriteAllocate_BasicTest | Perform a write operation to an address configured as Write-through Read-allocate. Verify that the write transaction is less likely to be allocated. | test_wr_ra | seq_wr_ra_write | axi_agent | mem_type_cg | AWADDR, WDATA, WSTRB, AWCACHE (Write-through Read-allocate), AWVALID, WVALID, WLAST, BREADY | BVALID, BRESP | 1. Configure memory region as Write-through Read-allocate. 2. Initiate a write transaction to the configured address. 3. Monitor the cache allocation signals. 4. Verify the write response is received. 5. Check for allocation hint adherence (write should not allocate if possible). | Address is within the Write-through Read-allocate memory region; Burst type is INCR or WRAP | Write completion, BRESP, cache allocation hint.
F029 | Write-through Read-allocate Memory Type | Allocation Hints | ReadWriteInterleave_Test | Interleave read and write transactions to the same address configured as Write-through Read-allocate. Verify data integrity and adherence to allocation hints. | test_wr_ra | seq_wr_ra_interleave | axi_agent | mem_type_cg | AWADDR, WDATA, WSTRB, ARADDR, AWCACHE (Write-through Read-allocate), ARVALID, AWVALID, WVALID, WLAST, RREADY, BREADY | RDATA, RVALID, RRESP, BVALID, BRESP | 1. Configure memory region as Write-through Read-allocate. 2. Interleave read and write transactions to the same address. 3. Monitor the cache allocation signals. 4. Verify read data and write response. 5. Check for data consistency between writes and subsequent reads. 6. Check for allocation hint adherence (reads allocate more than writes). | Address is within the Write-through Read-allocate memory region; Burst type is INCR or WRAP; Read and write bursts may overlap | Data integrity, RRESP, BRESP, cache allocation hint; Address ordering
F029 | Write-through Read-allocate Memory Type | Allocation Hints | NoAllocation_ReadMiss_Test | Force a read miss on the Write-through Read-allocate memory region, then check if the data is fetched from the final destination. | test_wr_ra | seq_wr_ra_no_alloc | axi_agent | mem_type_cg | ARADDR, AWCACHE (Write-through Read-allocate), ARVALID, RREADY, invalidate_cache_line | RDATA, RVALID, RRESP, data_from_final_destination | 1. Configure memory region as Write-through Read-allocate. 2. Invalidate the cache line (if cache present). 3. Initiate a read transaction to the configured address, ensure a cache miss. 4. Check that the data is fetched from the final destination. 5. Check for correct RRESP. | Address is within the Write-through Read-allocate memory region; Burst type is INCR or WRAP | Data integrity, RRESP, data source (final destination).
F030 | Write-through Write-allocate memory |  | BasicWriteRead | Perform a basic write operation followed by a read to the same address to verify data integrity. | wt_wa_basic_test | wt_wa_write_read_seq | axi_master_agent | wt_wa_covgrp | awaddr=0x1000 awlen=0 awsize=2 wdata=0x12345678 araddr=0x1000 arlen=0 arsize=2 | rdata=0x12345678 bresp=OKAY rresp=OKAY | 1. Write data to address 0x1000 2. Read data from address 0x1000 3. Check read data against written data | None | Verify that the read data matches the written data and that write response is OKAY and read response is OKAY.
F030 | Write-through Write-allocate memory |  | NoAllocateHint | Perform write operations with the 'No-allocate' hint and verify that the memory system does not allocate cache lines for these transactions (observe allocation behavior through monitor). | wt_wa_noalloc_test | wt_wa_noalloc_seq | axi_master_agent | wt_wa_covgrp | awaddr=0x2000 awlen=0 awsize=2 wdata=0xAAAAAAAA awcache=WriteThroughNoAllocate araddr=0x2000 arlen=0 arsize=2 arcache=WriteThroughNoAllocate | rdata=0xAAAAAAAA bresp=OKAY rresp=OKAY | 1. Write data to address 0x2000 with no-allocate hint. 2. Read data from address 0x2000 with no-allocate hint. 3. Verify read data and check for cache allocation activity. | AWCACHE bits set to indicate no allocation | Verify data integrity and allocation behavior (or lack thereof) as indicated by the monitor.
F030 | Write-through Write-allocate memory |  | ReadAllocateHint | Perform write operations followed by read operations with read-allocate hints verify allocation occurs on reads not writes. | wt_wa_readalloc_test | wt_wa_readalloc_seq | axi_master_agent | wt_wa_covgrp | awaddr=0x3000 awlen=0 awsize=2 wdata=0xBBBBBBBB araddr=0x3000 arlen=0 arsize=2 arcache=WriteThroughReadAllocate | rdata=0xBBBBBBBB bresp=OKAY rresp=OKAY | 1. Write data to address 0x3000. 2. Read data from address 0x3000 with read-allocate hint. 3. Verify read data and check for cache allocation activity after the read. | ARCACHE bits set to indicate read allocation | Verify data integrity and allocation behavior as indicated by the monitor after the read. Confirm no allocation happened on write.
F030 | Write-through Write-allocate memory |  | OverlappingWrites | Issue multiple write transactions to overlapping address ranges to verify correct write merging and ordering. | wt_wa_overlap_test | wt_wa_overlap_seq | axi_master_agent | wt_wa_covgrp | awaddr=0x4000 awlen=0 awsize=2 wdata=0xCCCCCCCC awaddr=0x4002 awlen=0 awsize=2 wdata=0xDDDDDDDD araddr=0x4000 arlen=0 arsize=2 | rdata=0xDDDDCCCC bresp=OKAY | 1. Write 0xCCCCCCCC to address 0x4000. 2. Write 0xDDDDDDDD to address 0x4002. 3. Read from address 0x4000. 4. Verify that overlapping bytes are correctly merged. | Address ranges should overlap | Verify that the final data after the writes is correctly merged and data integrity is maintained. Verify write response is OKAY.
F030 | Write-through Write-allocate memory |  | MergedWrites | Issue multiple small writes which can be merged into single large write to test write merging feature. | wt_wa_merged_test | wt_wa_merged_seq | axi_master_agent | wt_wa_covgrp | awaddr=0x5000 awlen=3 awsize=0 wdata=0x11223344 | bresp=OKAY | 1. Perform a merged write operation (AWLEN = 3, AWSIZE = 0) to address 0x5000 with WDATA = 0x11223344. 2. Monitor write response. | Small burst size | Check the write response status is OKAY. Verify write strobes are appropriately set.
F031 | Write-through Read and Write-allocate memory | Allocation hint | ReadWriteAllocate_BasicReadWrite | Perform basic read and write operations to a memory location configured as Write-through Read and Write-allocate. Verify data integrity. | wt_read_write_allocate_test | basic_read_write_seq | axi_agent | wt_read_write_allocate_cg | ARADDR, AWADDR, WDATA, AxCACHE set to Write-through Read and Write-allocate | RDATA matches WDATA, BRESP is OKAY | 1. Configure memory type register for Write-through Read and Write-allocate. 2. Write data to a memory location. 3. Read data from the same location. 4. Compare read data with written data. | Address within the Write-through Read and Write-allocate region. AxCACHE is 0b11xx | Data integrity, AWADDR matches ARADDR, BRESP/RRESP are OKAY.
F031 | Write-through Read and Write-allocate memory | Allocation hint | ReadWriteAllocate_CacheHit | Write to a memory location configured as Write-through Read and Write-allocate, then perform a subsequent read from the same location which should result in a cache hit. | wt_read_write_allocate_test | cache_hit_seq | axi_agent | wt_read_write_allocate_cg | ARADDR, AWADDR, WDATA, AxCACHE set to Write-through Read and Write-allocate | RDATA matches WDATA, BRESP is OKAY, read latency is lower than cache miss scenario | 1. Configure memory type register for Write-through Read and Write-allocate. 2. Write data to a memory location. 3. Read data from the same location. 4. Verify read data matches written data and that a cache hit occurred (lower latency). | Address within the Write-through Read and Write-allocate region. AxCACHE is 0b11xx. | Data integrity, AWADDR matches ARADDR, BRESP/RRESP are OKAY, cache hit indication.
F031 | Write-through Read and Write-allocate memory | Allocation hint | ReadWriteAllocate_CacheMiss | Read from a memory location configured as Write-through Read and Write-allocate that hasn't been written to yet. This should result in a cache miss, followed by allocation due to the read. | wt_read_write_allocate_test | cache_miss_seq | axi_agent | wt_read_write_allocate_cg | ARADDR, AxCACHE set to Write-through Read and Write-allocate | RDATA contains valid data (from memory), RRESP is OKAY, read latency is higher than cache hit scenario. | 1. Configure memory type register for Write-through Read and Write-allocate. 2. Read data from a memory location that has not been previously written. 3. Verify read data is valid (from main memory) and cache miss occurred (higher latency). | Address within the Write-through Read and Write-allocate region, no previous writes to the address. AxCACHE is 0b11xx | Data validity, RRESP is OKAY, cache miss indication.
F031 | Write-through Read and Write-allocate memory | Allocation hint | ReadWriteAllocate_WriteMerge | Perform multiple partial writes to the same cache line configured as Write-through Read and Write-allocate. Verify that the writes are merged correctly. | wt_read_write_allocate_test | write_merge_seq | axi_agent | wt_read_write_allocate_cg | AWADDR, WDATA, WSTRB (for partial writes), AxCACHE set to Write-through Read and Write-allocate | Final RDATA matches the merged WDATA, BRESP is OKAY | 1. Configure memory type register for Write-through Read and Write-allocate. 2. Perform multiple partial writes to the same cache line using WSTRB. 3. Read the entire cache line. 4. Verify the read data matches the merged write data. | Address within the Write-through Read and Write-allocate region. AxCACHE is 0b11xx. Writes must be within the same cache line. | Merged data integrity, BRESP is OKAY.
F031 | Write-through Read and Write-allocate memory | Allocation hint | ReadWriteAllocate_Ordering | Verify that read and write transactions from the same ID to overlapping addresses remain ordered in Write-through Read and Write-allocate memory. | wt_read_write_allocate_test | ordering_seq | axi_agent | wt_read_write_allocate_cg | ARADDR, AWADDR (overlapping), WDATA, ARID=AWID, AxCACHE set to Write-through Read and Write-allocate | Read data reflects the write operation, BRESP/RRESP are OKAY | 1. Configure memory type register for Write-through Read and Write-allocate. 2. Write data to an address. 3. Read from the same or overlapping address using the same ID. 4. Verify the read data reflects the written data, indicating correct ordering. | Address within the Write-through Read and Write-allocate region. ARID = AWID, Overlapping addresses. AxCACHE is 0b11xx | Data integrity, AWADDR overlaps ARADDR, BRESP/RRESP are OKAY, ordering verification.
F031 | Write-through Read and Write-allocate memory | Allocation hint | ReadWriteAllocate_Prefetch | Verify that reads can be prefetched in Write-through Read and Write-allocate memory by issuing multiple read requests to consecutive addresses. | wt_read_write_allocate_test | prefetch_seq | axi_agent | wt_read_write_allocate_cg | ARADDR (consecutive addresses), AxCACHE set to Write-through Read and Write-allocate | All RDATA values are valid, RRESP is OKAY, overall read latency is lower due to prefetching. | 1. Configure memory type register for Write-through Read and Write-allocate. 2. Issue multiple read requests to consecutive memory addresses. 3. Verify the read data is valid. 4. Check for decreased latency due to prefetching. | Addresses within the Write-through Read and Write-allocate region. AxCACHE is 0b11xx. Consecutive addresses for prefetching. | Data validity, RRESP is OKAY, prefetch indication (lower latency).
F032 | Write-back No-allocate memory | N/A | wb_no_alloc_basic_write_read | Basic write and read operations to Write-back No-allocate memory, verifying correct data transfer. | wb_no_alloc_test | wb_no_alloc_basic_seq | axi_agent | wb_no_alloc_cg | AWADDR WDATA AWVALID WREADY ARADDR ARVALID ARREADY RDATA RVALID RREADY | Correct data read back from written address BRESP/RRESP indicating success | 1 Configure memory region as Write-back No-allocate 2 Write data to a specific address 3 Read data from the same address 4 Verify data integrity | Address within valid memory range burst length within allowed limits | Data integrity BRESP and RRESP values
F032 | Write-back No-allocate memory | N/A | wb_no_alloc_prefetch | Verify prefetching functionality for Write-back No-allocate memory. | wb_no_alloc_test | wb_no_alloc_prefetch_seq | axi_agent | wb_no_alloc_cg | AWADDR AWVALID AWREADY ARADDR ARVALID ARREADY RDATA RVALID RREADY Prefetch signal | Data available sooner than without prefetch BRESP/RRESP indicating success | 1 Configure memory region as Write-back No-allocate 2 Issue prefetch request for specific address 3 Read data from the address 4 Verify data integrity and reduced latency | Address within valid memory range burst length within allowed limits Prefetch signal asserted | Data integrity Latency of read transaction BRESP and RRESP values
F032 | Write-back No-allocate memory | N/A | wb_no_alloc_merge | Verify write merging functionality for Write-back No-allocate memory. | wb_no_alloc_test | wb_no_alloc_merge_seq | axi_agent | wb_no_alloc_cg | AWADDR WDATA AWVALID AWREADY WSTRB | Multiple writes merged into a single transaction BRESP indicating success | 1 Configure memory region as Write-back No-allocate 2 Issue multiple write requests to the same address with different WSTRB values 3 Verify that writes are merged into a single transaction | Address within valid memory range Overlapping write transactions | Correct merging of write data BRESP value
F032 | Write-back No-allocate memory | N/A | wb_no_alloc_ordering | Verify ordering of overlapping read and write transactions with the same ID. | wb_no_alloc_test | wb_no_alloc_ordering_seq | axi_agent | wb_no_alloc_cg | AWADDR WDATA AWVALID AWREADY ARADDR ARVALID ARREADY RDATA RVALID RREADY AxID | Read data reflects the order of writes from the same ID BRESP/RRESP indicating success | 1 Configure memory region as Write-back No-allocate 2 Issue a write request to a specific address 3 Issue a read request to the same address with the same ID 4 Verify that read data reflects the write operation | Same AxID for read and write transactions Overlapping addresses | Data integrity Transaction ordering BRESP and RRESP values
F032 | Write-back No-allocate memory | N/A | wb_no_alloc_allocation_hint | Verify that the No-allocate hint is followed by the memory system where possible, without causing functional failure if allocation does occur. | wb_no_alloc_test | wb_no_alloc_alloc_hint_seq | axi_agent | wb_no_alloc_cg | AWADDR WDATA AWVALID AWREADY ARADDR ARVALID ARREADY RDATA RVALID RREADY | No allocation occurs ideally but functional correctness is maintained if allocation happens BRESP/RRESP indicating success | 1 Configure memory region as Write-back No-allocate 2 Perform read/write operations 3 Check for allocation activity (e.g. through sideband signals if available or performance counters) - ideally there is none but it is permitted 4 Verify functional correctness of data transfer | None | Data integrity BRESP and RRESP values Allocation behavior monitored
F033 | Memory Types | Write-back Read-allocate | wb_read_alloc_single_read_hit | Single read transaction hits in the cache after prior read to same address. | wb_read_alloc_test | single_read_hit_seq | axi_agent | wb_read_alloc_cg | ARADDR ARCACHE (Write-back Read-allocate) RDATA | Cache hit on second read correct data returned | 1. Configure memory type to Write-back Read-allocate. 2. Send a read transaction. 3. Send another read transaction to the same address. 4. Check for cache hit and correct data. | Address remains same between reads ARCACHE set for write-back read allocate | Cache hit on the second read Correct data is returned
F033 | Memory Types | Write-back Read-allocate | wb_read_alloc_single_write_miss | Single write transaction misses in cache. | wb_read_alloc_test | single_write_miss_seq | axi_agent | wb_read_alloc_cg | AWADDR AWCACHE (Write-back Read-allocate) WDATA | Write transaction completes without cache allocation ideally. | 1. Configure memory type to Write-back Read-allocate. 2. Send a write transaction. 3. Check that write completes and cache allocation is either invalid or non-existent | AWCACHE set for write-back read allocate | Write transaction completes ideally without cache allocation or marked invalid
F033 | Memory Types | Write-back Read-allocate | wb_read_alloc_multi_read_write | Interleaved read and write transactions. | wb_read_alloc_test | interleaved_read_write_seq | axi_agent | wb_read_alloc_cg | ARADDR AWADDR ARCACHE AWCACHE WDATA RDATA | Reads allocate in cache writes ideally do not | 1. Configure memory type to Write-back Read-allocate. 2. Send multiple interleaved read and write transactions. 3. Track cache allocation for reads and writes. | ARCACHE AWCACHE set for write-back read allocate | Read transactions are allocated Write transactions ideally are not
F033 | Memory Types | Write-back Read-allocate | wb_read_alloc_allocation_ratio | Verify that read allocation occurs more often than write allocation. | wb_read_alloc_test | allocation_ratio_seq | axi_agent | wb_read_alloc_cg | ARADDR AWADDR ARCACHE AWCACHE WDATA RDATA | Higher read allocation count than write allocation count | 1. Configure memory type to Write-back Read-allocate. 2. Send a large number of random read and write transactions. 3. Check ratio of read allocations to write allocations is above a certain threshold. | ARCACHE AWCACHE set for write-back read allocate | Read allocation count is significantly higher than write allocation count
F034 | Write-back Write-allocate memory | Write-back Write-allocate behavior | wb_wa_basic_write | Basic write transaction to Write-back Write-allocate memory region. | test_wb_wa | wb_wa_write_seq | master_agent | wb_wa_cg | AWADDR, AWVALID, WDATA, WVALID, WLAST, BREADY | AWREADY, WREADY, BRESP, BVALID | 1. Configure memory type to Write-back Write-allocate. 2. Send a write transaction. 3. Monitor the response. | Address within Write-back Write-allocate region. Valid data and strobes. | Write transaction completes successfully. BRESP is OKAY. Write data is stored. Memory attributes are correctly set for write back.
F034 | Write-back Write-allocate memory | Write-back Write-allocate behavior | wb_wa_basic_read | Basic read transaction from Write-back Write-allocate memory region. | test_wb_wa | wb_wa_read_seq | master_agent | wb_wa_cg | ARADDR, ARVALID, RREADY | ARREADY, RDATA, RVALID, RLAST, RRESP | 1. Configure memory type to Write-back Write-allocate. 2. Send a read transaction. 3. Monitor the response. | Address within Write-back Write-allocate region. | Read transaction completes successfully. RRESP is OKAY. Read data matches written data (if any). Memory attributes are correctly set for write back.
F034 | Write-back Write-allocate memory | Write-back Write-allocate behavior | wb_wa_write_allocate_hint | Verify that write transactions are allocated in the cache (though not enforced) by observing cache state. | test_wb_wa | wb_wa_write_alloc_seq | master_agent | wb_wa_cg | AWADDR, AWVALID, WDATA, WVALID, WLAST, BREADY | AWREADY, WREADY, BRESP, BVALID, Cache state changes | 1. Configure memory type to Write-back Write-allocate. 2. Send multiple write transactions to the same cache line. 3. Monitor the cache state to ensure allocation occurs for most write transactions. | Address within Write-back Write-allocate region. Same cache line for multiple writes. Allocate hint should be applied. | Write transactions complete successfully. Cache state changes indicate allocation of write transactions. Observe and compare number of allocated vs non allocated writes.
F034 | Write-back Write-allocate memory | Write-back Write-allocate behavior | wb_wa_read_no_allocate_hint | Verify that read transactions are less frequently allocated in the cache than write transactions, according to the allocation hints. | test_wb_wa | wb_wa_read_no_alloc_seq | master_agent | wb_wa_cg | ARADDR, ARVALID, RREADY | ARREADY, RDATA, RVALID, RLAST, RRESP, Cache state changes | 1. Configure memory type to Write-back Write-allocate. 2. Send multiple read transactions to the same cache line. 3. Monitor the cache state to ensure allocation occurs less frequently compared to wb_wa_write_allocate_hint. | Address within Write-back Write-allocate region. Same cache line for multiple reads. No Allocate hint for reads should be applied. | Read transactions complete successfully. Cache state changes indicate less frequent allocation of read transactions compared to writes. Observe and compare number of allocated vs non allocated reads.
F034 | Write-back Write-allocate memory | Write-back Write-allocate behavior | wb_wa_ordering | Verify that read and write transactions from the same ID to overlapping addresses remain ordered. | test_wb_wa | wb_wa_ordering_seq | master_agent | wb_wa_cg | AWADDR, AWVALID, WDATA, WVALID, WLAST, BREADY, ARADDR, ARVALID, RREADY | AWREADY, WREADY, BRESP, BVALID, ARREADY, RDATA, RVALID, RLAST, RRESP | 1. Configure memory type to Write-back Write-allocate. 2. Send a write transaction. 3. Send a read transaction to an overlapping address with the same ID. 4. Verify that the read returns the data written by the write transaction. | Address within Write-back Write-allocate region. Same ID for read and write. Overlapping addresses. | Read transaction returns the data written by the preceding write transaction. Ordering is maintained.
F034 | Write-back Write-allocate memory | Write-back Write-allocate behavior | wb_wa_modifiable | Verify that transactions are modifiable. | test_wb_wa | wb_wa_modifiable_seq | master_agent | wb_wa_cg | AWADDR, AWVALID, WDATA, WVALID, WLAST, BREADY | AWREADY, WREADY, BRESP, BVALID | 1. Configure memory type to Write-back Write-allocate. 2. Send a write transaction. 3. A snoop modifies the data before it reaches the final destination. 4. Verify that subsequent read returns the modified data. | Address within Write-back Write-allocate region. Snoop intervention to modify data. | Subsequent read returns the snoop-modified data. Transactions are modifiable. Verify modifiable attribute.
F034 | Write-back Write-allocate memory | Write-back Write-allocate behavior | wb_wa_prefetch | Verify that reads can be prefetched. | test_wb_wa | wb_wa_prefetch_seq | master_agent | wb_wa_cg | ARADDR, ARVALID, RREADY | ARREADY, RDATA, RVALID, RLAST, RRESP | 1. Configure memory type to Write-back Write-allocate. 2. Send a read transaction. 3. Observe prefetch behavior on the bus for subsequent addresses. | Address within Write-back Write-allocate region. Monitor bus for prefetch activity. | Verify prefetch transactions occur for subsequent addresses. Verify prefetch attribute.
F034 | Write-back Write-allocate memory | Write-back Write-allocate behavior | wb_wa_mergeable | Verify that writes can be merged. | test_wb_wa | wb_wa_mergeable_seq | master_agent | wb_wa_cg | AWADDR, AWVALID, WDATA, WVALID, WLAST, BREADY | AWREADY, WREADY, BRESP, BVALID | 1. Configure memory type to Write-back Write-allocate. 2. Send multiple write transactions to adjacent or overlapping addresses. 3. Observe write combining behavior on the bus. | Address within Write-back Write-allocate region. Adjacent or overlapping write addresses. | Verify write combining behavior on the bus. Fewer physical write transactions than logical transactions. Verify mergeable attribute.
F034 | Write-back Write-allocate memory | Write-back Write-allocate behavior | wb_wa_cache_lookup | Verify that a cache lookup is required for read and write transactions. | test_wb_wa | wb_wa_cache_lookup_seq | master_agent | wb_wa_cg | AWADDR, AWVALID, WDATA, WVALID, WLAST, BREADY, ARADDR, ARVALID, RREADY | AWREADY, WREADY, BRESP, BVALID, ARREADY, RDATA, RVALID, RLAST, RRESP, Cache lookup signals. | 1. Configure memory type to Write-back Write-allocate. 2. Send a read and a write transaction. 3. Monitor the cache lookup signals to ensure a lookup occurs. | Address within Write-back Write-allocate region. Observe cache lookup signals. | Verify that cache lookup signals are asserted for read and write transactions. Verify that a cache lookup occurs for read and write transactions.
F035 | Memory Types | Write-back Read and Write-allocate | wb_read_write_allocate_basic_read | Perform a basic read transaction using the Write-back Read and Write-allocate memory type. | wb_read_write_allocate_test | wb_read_write_allocate_seq | axi_agent | memory_type_cg | araddr, arvalid, rready, memory_type=Write-back Read and Write-allocate | rdata, rvalid | 1. Configure memory type to Write-back Read and Write-allocate. 2. Drive a read transaction on the AR channel. 3. Check the data returned on the R channel. | Address within valid memory range. | Data integrity, correct memory type observed, RVALID and RREADY handshake.
F035 | Memory Types | Write-back Read and Write-allocate | wb_read_write_allocate_basic_write | Perform a basic write transaction using the Write-back Read and Write-allocate memory type. | wb_read_write_allocate_test | wb_read_write_allocate_seq | axi_agent | memory_type_cg | awaddr, awvalid, wdata, wstrb, wvalid, bready, memory_type=Write-back Read and Write-allocate | bresp, bvalid | 1. Configure memory type to Write-back Read and Write-allocate. 2. Drive a write transaction on the AW and W channels. 3. Check the response on the B channel. | Address within valid memory range. | Correct write response observed, WVALID and WREADY handshake, BVALID and BREADY handshake.
F035 | Memory Types | Write-back Read and Write-allocate | wb_read_write_allocate_prefetch | Verify that read transactions can be prefetched when using Write-back Read and Write-allocate memory type. | wb_read_write_allocate_test | wb_read_write_allocate_seq | axi_agent | memory_type_cg | araddr (multiple addresses), arvalid, rready, memory_type=Write-back Read and Write-allocate | rdata, rvalid | 1. Configure memory type to Write-back Read and Write-allocate. 2. Initiate multiple read transactions to consecutive addresses to simulate prefetching. 3. Check data integrity and timing of responses. | Consecutive addresses within valid memory range. | Data integrity, correct memory type observed, RVALID and RREADY handshake timing.
F035 | Memory Types | Write-back Read and Write-allocate | wb_read_write_allocate_merged_write | Verify that write transactions can be merged when using Write-back Read and Write-allocate memory type. | wb_read_write_allocate_test | wb_read_write_allocate_seq | axi_agent | memory_type_cg | awaddr (same address), awvalid, wdata (different data), wstrb, wvalid, bready, memory_type=Write-back Read and Write-allocate | bresp, bvalid, Memory contents reflect merged data | 1. Configure memory type to Write-back Read and Write-allocate. 2. Initiate multiple write transactions to the same address with different data and write strobes. 3. Verify the final memory contents reflect the merged data. | Address within valid memory range, Overlapping write strobes. | Memory contents after merged writes, correct write response observed, WVALID and WREADY handshake, BVALID and BREADY handshake.
F035 | Memory Types | Write-back Read and Write-allocate | wb_read_write_allocate_allocation_hint | Verify that the allocation hint is respected when using Write-back Read and Write-allocate memory type. Check that both read and write transactions result in allocation, though this is only a hint. | wb_read_write_allocate_test | wb_read_write_allocate_seq | axi_agent | allocation_hint_cg | araddr, awaddr, arvalid, awvalid, wdata, wstrb, wvalid, rready, bready, memory_type=Write-back Read and Write-allocate | rdata, bresp, Allocation observed for both read and write. | 1. Configure memory type to Write-back Read and Write-allocate. 2. Perform a read transaction. 3. Perform a write transaction to a different location. 4. Monitor cache allocation after both transactions. | Addresses within valid memory range. | Cache allocation observed for read and write transactions, correct read and write responses.
F036 | Mismatched Memory Attributes | Cacheability Consistency | mismatched_cache_normal | Two masters access the same normal memory region with inconsistent cacheability attributes (one cacheable, one non-cacheable). Verify that data corruption does not occur, and that the IP either flags the error or enforces a consistent view (e.g., non-cacheable). | mismatched_cache_test | mismatched_cache_seq | master_agent | memory_attribute_cg | Master A: AxADDR = 0x1000, AxCACHE = 0b1111 (Write-back Read and Write-allocate), WDATA = 0xAAAA. Master B: AxADDR = 0x1000, AxCACHE = 0b0000 (Device Non-bufferable), WDATA = 0xBBBB | If error reporting enabled: Error flag set. If error reporting disabled: Consistent data read (either AAAA or BBBB), no data corruption. Read from address 0x1000 should return same value for both masters if they read. | 1. Configure Master A to write to address 0x1000 with cacheable attributes. 2. Configure Master B to write to the same address with non-cacheable attributes. 3. Read from address 0x1000 by both Master A and Master B. 4. Check for error flag (if enabled). 5. Compare data read by both masters for consistency. | Same address range for both masters. Different AxCACHE[3:2] values. Normal memory region. | Data integrity, error flag (if enabled), read consistency between masters.
F036 | Mismatched Memory Attributes | Cacheability Consistency | mismatched_cache_change | A master changes the memory attributes of a region from cacheable to non-cacheable. Verify that the required cache maintenance operations are performed, and data coherency is maintained. | mismatched_cache_test | cache_attr_change_seq | master_agent | memory_attribute_cg | Master A: Write to 0x2000 with AxCACHE = 0b1111, WDATA = 0xCCCC. Then invalidate cache line at 0x2000. Then write to 0x2000 with AxCACHE = 0b0000, WDATA = 0xDDDD. | After attribute change, reads from 0x2000 should return DDDD. No stale data should be present. | 1. Master A writes to 0x2000 with cacheable attributes. 2. Master A performs a cache invalidate operation for the line at 0x2000. 3. Master A writes to 0x2000 with non-cacheable attributes. 4. Master A reads from 0x2000. 5. Verify that the read data is DDDD. | Address 0x2000 must be within a valid memory region. | Verify read data after attribute change. Verify no stale data.
F036 | Mismatched Memory Attributes | Cacheability Consistency | mismatched_cache_device | One master accesses a device memory region with cacheable attributes, while another accesses it with non-cacheable attributes. Confirm that device memory is always treated as non-cacheable and no coherency issues happen. | mismatched_cache_test | mismatched_cache_device_seq | master_agent | memory_attribute_cg | Master A: AxADDR=0x3000, AxCACHE=0b1111, WDATA=0xEEEE (Device Access with Cacheable). Master B: AxADDR=0x3000, AxCACHE=0b0000, WDATA=0xFFFF (Device Access Non-cacheable) | Memory at 0x3000 will eventually contain 0xFFFF. Reads from both masters should return 0xFFFF. No caching expected. | 1. Master A writes to Device memory with Cacheable Attributes. 2. Master B writes to same Device Memory with Non-cacheable attributes. 3. Read Memory Address by Both Masters. 4. Verify all data is correct, no caching has occurred. | Memory region 0x3000 must be defined as Device memory. | Ensure reads return correct values. Confirm device memory not cached.
F036 | Mismatched Memory Attributes | Cacheability Consistency | mismatched_cache_bufferable | One master accesses a bufferable memory region with bufferable attributes, while another master accesses it with non-bufferable attributes. Ensure transactions requiring response from the final destination are prioritized. | mismatched_cache_test | mismatched_cache_bufferable_seq | master_agent | memory_attribute_cg | Master A: writes to 0x4000 with AxCACHE = 0b0011 (Normal Non-cacheable Bufferable). Master B: writes to 0x4000 with AxCache = 0b0010 (Normal Non-cacheable Non-bufferable). | Writes from Master B are completed before any other operation. | 1. Master A initiates writes with bufferable attributes. 2. Master B initiates writes with non-bufferable attributes requiring responses from final destination. 3. Verify responses from Master B are received before any responses from Master A. | Address 0x4000 must reside within a bufferable memory region. | Order of transaction completion and write acknowledgements must follow the correct prioritization
F037 | Transaction Buffering and Visibility at Final Destination | Memory Types: Device Bufferable, Normal Non-cacheable Bufferable, Write-through; Barrier Transactions | test_device_buffered_write | Write to Device Bufferable memory, verify visibility at final destination within timeout. | test_transaction_buffering | seq_device_buffered_write | axi_agent | memory_type_cg | AWADDR, AWCACHE=8, WDATA | WDATA observed at final destination within timeout. | 1. Configure AWCACHE to Device Bufferable (8). 2. Send write transaction with AWADDR and WDATA. 3. Monitor final destination for WDATA at AWADDR. 4. Check timestamp against timeout. | Address within Device Bufferable memory region. | Data integrity at final destination; Write completion within timeout.
F037 | Transaction Buffering and Visibility at Final Destination | Memory Types: Device Bufferable, Normal Non-cacheable Bufferable, Write-through; Barrier Transactions | test_normal_noncacheable_read_write | Write to Normal Non-cacheable Bufferable memory, then read from same location. Verify read returns the written value, either from destination or forwarded write. | test_transaction_buffering | seq_normal_noncacheable_read_write | axi_agent | memory_type_cg | AWADDR, AWCACHE=4, WDATA, ARADDR, ARCACHE=4 | Read returns WDATA written to AWADDR. | 1. Configure AWCACHE/ARCACHE to Normal Non-cacheable Bufferable (4). 2. Send write transaction with AWADDR and WDATA. 3. Send read transaction from ARADDR (same as AWADDR). 4. Verify read data matches WDATA. | AWADDR and ARADDR are the same and within Normal Non-cacheable Bufferable memory region. | Data integrity (read data matches written data).
F037 | Transaction Buffering and Visibility at Final Destination | Memory Types: Device Bufferable, Normal Non-cacheable Bufferable, Write-through; Barrier Transactions | test_writethrough_barrier | Write to Write-through No-allocate memory, issue a barrier transaction, then write to the same location. Verify ordering is maintained. | test_transaction_buffering | seq_writethrough_barrier | axi_agent | memory_type_cg | AWADDR, AWCACHE=12, WDATA1, WDATA2, Barrier | WDATA1 is observed at final destination before WDATA2. | 1. Configure AWCACHE to Write-through No-allocate (12). 2. Send write transaction with AWADDR and WDATA1. 3. Issue a barrier transaction. 4. Send write transaction with AWADDR and WDATA2. 5. Monitor final destination. Verify WDATA1 appears before WDATA2. | Address within Write-through No-allocate memory region. | Data ordering at final destination.
F037 | Transaction Buffering and Visibility at Final Destination | Memory Types: Device Bufferable, Normal Non-cacheable Bufferable, Write-through; Barrier Transactions | test_device_buffered_ordering | Send Device Buffered writes with one ID followed by a Device Non-buffered write with the same ID. Verify Device Buffered writes reach the destination before the response for Device Non-buffered write. | test_transaction_buffering | seq_device_buffered_ordering | axi_agent | memory_type_cg | AWADDR, AWCACHE, AWID, WDATA | Device Buffered writes complete before Device Non-buffered write's response. | 1. Send multiple Device Buffered writes (AWCACHE=8) with a specific AWID. 2. Send a Device Non-buffered write (AWCACHE=0) with the same AWID to the same slave. 3. Verify all Device Buffered writes are observed at the destination before the response for the Device Non-buffered write is received. | Same AWID for all transactions. Addresses target the same slave. | Write response order.
F037 | Transaction Buffering and Visibility at Final Destination | Memory Types: Device Bufferable, Normal Non-cacheable Bufferable, Write-through; Barrier Transactions | test_normal_noncacheable_read_forward | Write to Normal Non-cacheable Bufferable memory. Immediately read the same address. Verify that the read data is either read from the final destination or forwarded from the write transaction. | test_transaction_buffering | seq_normal_noncacheable_read_forward | axi_agent | memory_type_cg | AWADDR, ARADDR, WDATA, AWCACHE=4, ARCACHE=4 | The read transaction returns either the written data, or the data already present at that address. | 1. Write to Normal Non-cacheable Bufferable Memory (AWCACHE = 4). 2. Immediately read from the same address. 3. Check that the read data is either equal to WDATA or the initial value at that address. | Addresses should be identical. Ensure minimal delay between write and read. | Data integrity: ensure correct data is returned.
F038 | Access Permissions Verification | ARPROT and AWPROT signals | PrivilegedReadAccess | Verify privileged read access is granted when ARPROT indicates privileged access. | test_prot_001 | prot_seq | master_agent | prot_cg | ARADDR=0x100 ARPROT=0b100 | RRESP=OKAY RDATA=valid data | 1. Configure slave to grant access to privileged reads. 2. Initiate read transaction with ARPROT[0]=1. 3. Check RRESP is OKAY and RDATA is valid. | ARPROT[0] == 1 | Check RRESP is OKAY and RDATA is valid.
F038 | Access Permissions Verification | ARPROT and AWPROT signals | PrivilegedWriteAccess | Verify privileged write access is granted when AWPROT indicates privileged access. | test_prot_002 | prot_seq | master_agent | prot_cg | AWADDR=0x100 AWPROT=0b100 WDATA=0x12345678 | BRESP=OKAY | 1. Configure slave to grant access to privileged writes. 2. Initiate write transaction with AWPROT[0]=1. 3. Check BRESP is OKAY. | AWPROT[0] == 1 | Check BRESP is OKAY.
F038 | Access Permissions Verification | ARPROT and AWPROT signals | UnprivilegedReadAccess | Verify unprivileged read access is granted when ARPROT indicates unprivileged access. | test_prot_003 | prot_seq | master_agent | prot_cg | ARADDR=0x100 ARPROT=0b000 | RRESP=OKAY RDATA=valid data | 1. Configure slave to grant access to unprivileged reads. 2. Initiate read transaction with ARPROT[0]=0. 3. Check RRESP is OKAY and RDATA is valid. | ARPROT[0] == 0 | Check RRESP is OKAY and RDATA is valid.
F038 | Access Permissions Verification | ARPROT and AWPROT signals | UnprivilegedWriteAccess | Verify unprivileged write access is granted when AWPROT indicates unprivileged access. | test_prot_004 | prot_seq | master_agent | prot_cg | AWADDR=0x100 AWPROT=0b000 WDATA=0x12345678 | BRESP=OKAY | 1. Configure slave to grant access to unprivileged writes. 2. Initiate write transaction with AWPROT[0]=0. 3. Check BRESP is OKAY. | AWPROT[0] == 0 | Check BRESP is OKAY.
F038 | Access Permissions Verification | ARPROT and AWPROT signals | SecureReadAccess | Verify secure read access is granted when ARPROT indicates secure access. | test_prot_005 | prot_seq | master_agent | prot_cg | ARADDR=0x100 ARPROT=0b000 | RRESP=OKAY RDATA=valid data | 1. Configure slave to grant access to secure reads. 2. Initiate read transaction with ARPROT[1]=0. 3. Check RRESP is OKAY and RDATA is valid. | ARPROT[1] == 0 | Check RRESP is OKAY and RDATA is valid.
F038 | Access Permissions Verification | ARPROT and AWPROT signals | SecureWriteAccess | Verify secure write access is granted when AWPROT indicates secure access. | test_prot_006 | prot_seq | master_agent | prot_cg | AWADDR=0x100 AWPROT=0b000 WDATA=0x12345678 | BRESP=OKAY | 1. Configure slave to grant access to secure writes. 2. Initiate write transaction with AWPROT[1]=0. 3. Check BRESP is OKAY. | AWPROT[1] == 0 | Check BRESP is OKAY.
F038 | Access Permissions Verification | ARPROT and AWPROT signals | NonSecureReadAccess | Verify non-secure read access is granted when ARPROT indicates non-secure access. | test_prot_007 | prot_seq | master_agent | prot_cg | ARADDR=0x100 ARPROT=0b010 | RRESP=OKAY RDATA=valid data | 1. Configure slave to grant access to non-secure reads. 2. Initiate read transaction with ARPROT[1]=1. 3. Check RRESP is OKAY and RDATA is valid. | ARPROT[1] == 1 | Check RRESP is OKAY and RDATA is valid.
F038 | Access Permissions Verification | ARPROT and AWPROT signals | NonSecureWriteAccess | Verify non-secure write access is granted when AWPROT indicates non-secure access. | test_prot_008 | prot_seq | master_agent | prot_cg | AWADDR=0x100 AWPROT=0b010 WDATA=0x12345678 | BRESP=OKAY | 1. Configure slave to grant access to non-secure writes. 2. Initiate write transaction with AWPROT[1]=1. 3. Check BRESP is OKAY. | AWPROT[1] == 1 | Check BRESP is OKAY.
F038 | Access Permissions Verification | ARPROT and AWPROT signals | DataReadAccess | Verify data read access is granted when ARPROT indicates data access. | test_prot_009 | prot_seq | master_agent | prot_cg | ARADDR=0x100 ARPROT=0b000 | RRESP=OKAY RDATA=valid data | 1. Configure slave to grant access to data reads. 2. Initiate read transaction with ARPROT[2]=0. 3. Check RRESP is OKAY and RDATA is valid. | ARPROT[2] == 0 | Check RRESP is OKAY and RDATA is valid.
F038 | Access Permissions Verification | ARPROT and AWPROT signals | DataWriteAccess | Verify data write access is granted when AWPROT indicates data access. | test_prot_010 | prot_seq | master_agent | prot_cg | AWADDR=0x100 AWPROT=0b000 WDATA=0x12345678 | BRESP=OKAY | 1. Configure slave to grant access to data writes. 2. Initiate write transaction with AWPROT[2]=0. 3. Check BRESP is OKAY. | AWPROT[2] == 0 | Check BRESP is OKAY.
F038 | Access Permissions Verification | ARPROT and AWPROT signals | InstructionReadAccess | Verify instruction read access is granted when ARPROT indicates instruction access. | test_prot_011 | prot_seq | master_agent | prot_cg | ARADDR=0x100 ARPROT=0b100 | RRESP=OKAY RDATA=valid data | 1. Configure slave to grant access to instruction reads. 2. Initiate read transaction with ARPROT[2]=1. 3. Check RRESP is OKAY and RDATA is valid. | ARPROT[2] == 1 | Check RRESP is OKAY and RDATA is valid.
F038 | Access Permissions Verification | ARPROT and AWPROT signals | InstructionWriteAccess | Verify instruction write access results in SLVERR when AWPROT indicates instruction access and writes are disallowed. | test_prot_012 | prot_seq | master_agent | prot_cg | AWADDR=0x100 AWPROT=0b100 WDATA=0x12345678 | BRESP=SLVERR | 1. Configure slave to deny access to instruction writes. 2. Initiate write transaction with AWPROT[2]=1. 3. Check BRESP is SLVERR. | AWPROT[2] == 1 | Check BRESP is SLVERR.
F039 | Transaction Attributes | Mismatched memory attributes - Different masters can use different allocation hints | test_different_hints_rw | Two masters access the same memory region with different allocation hints using standard read and write transactions. | test_different_hints_rw | seq_mismatched_hints_rw | master_agent | cache_attr_cg | Master 1: ARCACHE=0b0010 (allocate on read), AWCACHE=0b0010 (allocate on write). Master 2: ARCACHE=0b0000 (do not allocate), AWCACHE=0b0000 (do not allocate). | Both masters successfully read and write data. No errors reported by interconnect. Data integrity is maintained. | 1. Configure Master 1 to use allocate-on-read/write hints. 2. Configure Master 2 to use no allocation hints. 3. Master 1 writes to a memory region. 4. Master 2 reads from the same memory region. 5. Master 2 writes to the same memory region. 6. Master 1 reads from the same memory region. 7. Verify data integrity. | Address range must be the same for both masters. Cacheability must be consistent (either both cacheable or both non-cacheable). | Data integrity, no protocol violations
F039 | Transaction Attributes | Mismatched memory attributes - Different masters can use different allocation hints | test_different_hints_excl | Two masters perform exclusive accesses to the same memory region with different allocation hints. | test_different_hints_excl | seq_mismatched_hints_excl | master_agent | cache_attr_cg | Master 1: ARLOCK asserted, ARCACHE=0b0010, CleanUnique with ARLOCK asserted, AWCACHE=0b0010. Master 2: ARLOCK asserted, ARCACHE=0b0000, CleanUnique with ARLOCK asserted, AWCACHE=0b0000. | Exclusive accesses are handled correctly. One master's store succeeds, the other fails if attempting simultaneously. Hints are not enforced during exclusive store failure. | 1. Configure Master 1 with allocate-on-read/write and exclusive access. 2. Configure Master 2 with no allocation hint and exclusive access. 3. Master 1 performs exclusive load. 4. Master 2 performs exclusive load to same address. 5. Both masters calculate a value to write. 6. Both masters attempt exclusive store. 7. Verify one store succeeds and the other fails. 8. Master 2 restarts exclusive sequence and eventually succeeds. | Address range must be the same for both masters. Shareability must be consistent. | Correct exclusive access behavior, no protocol violations, data integrity on successful store.
F039 | Transaction Attributes | Mismatched memory attributes - Different masters can use different allocation hints | test_different_hints_barrier | Two masters issue barrier transactions before and after accessing the same memory region with different allocation hints. | test_different_hints_barrier | seq_mismatched_hints_barrier | master_agent | cache_attr_cg | Master 1: ARCACHE=0b0010, AWCACHE=0b0010. Master 2: ARCACHE=0b0000, AWCACHE=0b0000. Both issue system barriers before and after read/write. | Barriers ensure ordering of transactions. Hints are applied correctly before and after barrier. | 1. Configure Master 1 with allocate-on-read/write hints. 2. Configure Master 2 with no allocation hint. 3. Both masters issue system barrier. 4. Master 1 writes to a memory region. 5. Master 2 reads from the same memory region. 6. Master 2 writes to the same memory region. 7. Master 1 reads from the same memory region. 8. Both masters issue system barrier. 9. Verify data integrity and barrier ordering. | Address range must be the same for both masters. Cacheability must be consistent. | Data integrity, correct barrier ordering, no protocol violations.
F040 | Mismatched memory attributes | Verify an address region is Normal Non-cacheable | SingleMaster_NonCacheableRead | Single master reads data from a Normal Non-cacheable memory region. | test_non_cacheable_region | read_seq | master_agent | memory_attribute_cg | Read request with address within Normal Non-cacheable region. | Data read from memory. AxCACHE[3:2] = 0b00. | 1. Configure memory region as Normal Non-cacheable. 2. Issue a read request to the Normal Non-cacheable region. 3. Check AxCACHE[3:2] value during the read transaction. | Address must be within the Normal Non-cacheable region. AxCACHE[3:2] == 0b00 | Address within the configured range. AxCACHE[3:2] deasserted.
F040 | Mismatched memory attributes | Verify an address region is Normal Non-cacheable | SingleMaster_NonCacheableWrite | Single master writes data to a Normal Non-cacheable memory region. | test_non_cacheable_region | write_seq | master_agent | memory_attribute_cg | Write request with address within Normal Non-cacheable region and data. | Data written to memory. AxCACHE[3:2] = 0b00. | 1. Configure memory region as Normal Non-cacheable. 2. Issue a write request to the Normal Non-cacheable region. 3. Check AxCACHE[3:2] value during the write transaction. | Address must be within the Normal Non-cacheable region. AxCACHE[3:2] == 0b00 | Address within the configured range. AxCACHE[3:2] deasserted. Data integrity verification.
F040 | Mismatched memory attributes | Verify an address region is Normal Non-cacheable | MultiMaster_NonCacheableRead | Multiple masters read data from a Normal Non-cacheable memory region. | test_non_cacheable_region | multi_master_read_seq | master_agent | memory_attribute_cg | Multiple read requests with address within Normal Non-cacheable region from different masters. | Data read from memory for each master. AxCACHE[3:2] = 0b00 for all masters. | 1. Configure memory region as Normal Non-cacheable. 2. Issue concurrent read requests to the Normal Non-cacheable region from multiple masters. 3. Check AxCACHE[3:2] value for each master during the read transaction. | Addresses must be within the Normal Non-cacheable region. AxCACHE[3:2] == 0b00 for all masters. | Addresses within the configured range for each master. AxCACHE[3:2] deasserted for each master.
F040 | Mismatched memory attributes | Verify an address region is Normal Non-cacheable | MultiMaster_NonCacheableWrite | Multiple masters write data to a Normal Non-cacheable memory region. | test_non_cacheable_region | multi_master_write_seq | master_agent | memory_attribute_cg | Multiple write requests with address within Normal Non-cacheable region from different masters. | Data written to memory by each master. AxCACHE[3:2] = 0b00 for all masters. | 1. Configure memory region as Normal Non-cacheable. 2. Issue concurrent write requests to the Normal Non-cacheable region from multiple masters. 3. Check AxCACHE[3:2] value for each master during the write transaction. 4. Verify data integrity after writes. | Addresses must be within the Normal Non-cacheable region. AxCACHE[3:2] == 0b00 for all masters. | Addresses within the configured range for each master. AxCACHE[3:2] deasserted for each master. Data integrity verification.
F041 | Access Permissions | Unprivileged and Privileged Access | UnprivilegedRead | Issue an unprivileged read access to an unprivileged register. | test_access_permissions | sequence_access_permissions | master_agent | prot_cg | ARPROT[0] = 0 Address of UNPRIV_REG | Read data from UNPRIV_REG | 1. Configure the DUT. 2. Issue an unprivileged read transaction. 3. Check the read data. | ARPROT[0] == 0 Address is within the range of UNPRIV_REG. | Check read data is valid and matches the expected value. Check access was successful.
F041 | Access Permissions | Unprivileged and Privileged Access | UnprivilegedWrite | Issue an unprivileged write access to an unprivileged register. | test_access_permissions | sequence_access_permissions | master_agent | prot_cg | AWPROT[0] = 0 Address of UNPRIV_REG Write data | UNPRIV_REG is updated with write data | 1. Configure the DUT. 2. Issue an unprivileged write transaction. 3. Read back the register to verify write. | AWPROT[0] == 0 Address is within the range of UNPRIV_REG. | Check that the register is updated with the correct value. Check access was successful.
F041 | Access Permissions | Unprivileged and Privileged Access | PrivilegedRead | Issue a privileged read access to a privileged register. | test_access_permissions | sequence_access_permissions | master_agent | prot_cg | ARPROT[0] = 1 Address of PRIV_REG | Read data from PRIV_REG | 1. Configure the DUT. 2. Issue a privileged read transaction. 3. Check the read data. | ARPROT[0] == 1 Address is within the range of PRIV_REG. | Check read data is valid and matches the expected value. Check access was successful.
F041 | Access Permissions | Unprivileged and Privileged Access | PrivilegedWrite | Issue a privileged write access to a privileged register. | test_access_permissions | sequence_access_permissions | master_agent | prot_cg | AWPROT[0] = 1 Address of PRIV_REG Write data | PRIV_REG is updated with write data | 1. Configure the DUT. 2. Issue a privileged write transaction. 3. Read back the register to verify write. | AWPROT[0] == 1 Address is within the range of PRIV_REG. | Check that the register is updated with the correct value. Check access was successful.
F041 | Access Permissions | Unprivileged and Privileged Access | InvalidAccess | Issue an unprivileged write to a privileged register or privileged write to an unprivileged register and verify an error response. | test_access_permissions | sequence_access_permissions | master_agent | prot_cg | AWPROT[0] = 0 Address of PRIV_REG or AWPROT[0] = 1 Address of UNPRIV_REG Write data | Error response | 1. Configure the DUT. 2. Issue an invalid access transaction. 3. Check the response. | (AWPROT[0] == 0 && Address is within the range of PRIV_REG) ¦¦ (AWPROT[0] == 1 && Address is within the range of UNPRIV_REG) | Check for an error response. Verify that the register is not updated.
F042 | Transaction Ordering | Read and write interaction with common AWID and ARID | SameIdReadWrite | Issue a read transaction followed by a write transaction using the same ID. Verify that the write does not complete before the read data is received. | axi_rw_same_id_test | rw_seq | master_agent | axi_id_cg | ARADDR, ARID, AWADDR, AWID, WDATA | Read data followed by write response. | 1. Send a read transaction with ARID = X. 2. Send a write transaction with AWID = X. 3. Check read data is received before the write response. | ARID = AWID, ARADDR and AWADDR may or may not overlap | Data integrity, read completion before write response, valid read and write responses
F042 | Transaction Ordering | Read and write interaction with common AWID and ARID | SameIdWriteRead | Issue a write transaction followed by a read transaction using the same ID. Verify that the read data is valid after the write completes. | axi_rw_same_id_test | wr_seq | master_agent | axi_id_cg | ARADDR, ARID, AWADDR, AWID, WDATA | Write response followed by valid read data. | 1. Send a write transaction with AWID = X. 2. Send a read transaction with ARID = X to the same address as the write transaction. 3. Check write response is received before the read data, and that the read data matches the written data. | ARID = AWID, ARADDR = AWADDR | Data integrity, write completion before valid read data, valid read and write responses
F042 | Transaction Ordering | Read and write interaction with common AWID and ARID | InterleavedReadWrite | Issue multiple read and write transactions using the same ID in an interleaved manner. Verify that all transactions complete without errors, and the read data is consistent with the writes. | axi_rw_same_id_test | interleaved_seq | master_agent | axi_id_cg | ARADDR, ARID, AWADDR, AWID, WDATA | Interleaved read data and write responses, all valid. | 1. Send a sequence of read and write transactions with ARID = AWID = X, interleaving reads and writes. 2. Check that all read data is valid and consistent with the write operations. 3. Verify all read and write responses are valid. | ARID = AWID | Data integrity, valid read and write responses, consistent read data with writes
F042 | Transaction Ordering | Read and write interaction with common AWID and ARID | BackToBackReadWrite | Issue back-to-back read and write transactions using the same ID. Verify that the transactions complete without stalling the bus. | axi_rw_same_id_test | back_to_back_seq | master_agent | axi_id_cg | ARADDR, ARID, AWADDR, AWID, WDATA | Back-to-back read data and write responses without stalls. | 1. Send a series of back-to-back read and write transactions with ARID = AWID = X. 2. Verify that there are no stalls on the AXI bus during transaction completion. | ARID = AWID | No bus stalls, valid read and write responses, data integrity
F043 | Atomic Accesses | Single-copy atomicity, Exclusive accesses, Barrier Transactions | SingleCopyAtomicReadWrite | Verify single-copy atomicity for 32-bit and 64-bit accesses. Perform a write operation larger than the single-copy atomicity size and verify that no master observes a partially updated value. | test_atomic_access | seq_atomic_read_write | master_agent | atomic_access_cg | AWADDR, WDATA (32/64-bit aligned), AWLEN, AWSIZE | RDATA reflects the complete write operation atomically, BRESP = OKAY | 1. Master initiates a write transaction with AWADDR, WDATA, AWLEN, and AWSIZE. 2. Monitor RDATA from other masters. 3. Verify RDATA reflects the complete written value. 4. Verify BRESP is OKAY. | AWSIZE must be greater than or equal to the single-copy atomicity size. Address must be aligned to 32 or 64 bit boundary. | Data integrity, BRESP status
F043 | Atomic Accesses | Single-copy atomicity, Exclusive accesses, Barrier Transactions | ExclusiveAccessSuccess | Verify successful exclusive access. Master performs an exclusive read, then attempts an exclusive write to the same address. No other master interferes. | test_exclusive_access | seq_exclusive_success | master_agent | exclusive_access_cg | ARADDR, ARLOCK=1 for read; AWADDR, WDATA, AWLOCK=1 for write | RRESP = EXOKAY for read; BRESP = EXOKAY for write, memory is updated | 1. Master initiates an exclusive read with ARLOCK=1. 2. Verify RRESP is EXOKAY. 3. Master initiates an exclusive write with AWLOCK=1. 4. Verify BRESP is EXOKAY. 5. Read back the memory location and verify the value matches WDATA. | ARADDR and AWADDR must be the same. | RRESP and BRESP status, Data integrity
F043 | Atomic Accesses | Single-copy atomicity, Exclusive accesses, Barrier Transactions | ExclusiveAccessFailure | Verify exclusive access failure. Master performs an exclusive read, another master writes to the same address, then the first master attempts an exclusive write. | test_exclusive_access | seq_exclusive_failure | master_agent | exclusive_access_cg | ARADDR, ARLOCK=1 for read; AWADDR, WDATA, AWLOCK=1 for write (first master); AWADDR, WDATA (different), AWLOCK=0 (second master) | RRESP = EXOKAY for first read; BRESP = OKAY for first write (failure), memory is not updated | 1. Master 1 initiates an exclusive read with ARLOCK=1. 2. Verify RRESP is EXOKAY. 3. Master 2 performs a normal write to the same address. 4. Master 1 initiates an exclusive write with AWLOCK=1. 5. Verify BRESP is OKAY. 6. Read back the memory location and verify the value matches Master 2's write, not Master 1's. | ARADDR and AWADDR must be the same for both masters. | RRESP and BRESP status, Data integrity
F043 | Atomic Accesses | Single-copy atomicity, Exclusive accesses, Barrier Transactions | BarrierTransactionBasic | Verify basic barrier transaction functionality. Write data before a barrier, then write different data after the barrier. Verify the order is maintained. | test_barrier_transaction | seq_barrier_basic | master_agent | barrier_cg | AWADDR1, WDATA1 (before barrier); AxBAR=1, ARADDR=0, AWADDR=0 (barrier); AWADDR2, WDATA2 (after barrier) | WDATA1 is observed before WDATA2 on a separate master | 1. Master 1 writes WDATA1 to AWADDR1. 2. Master 1 issues a barrier transaction with AxBAR=1, ARADDR=0, AWADDR=0. 3. Master 1 writes WDATA2 to AWADDR2. 4. Master 2 reads from AWADDR1 and AWADDR2. 5. Verify that Master 2 observes WDATA1 before WDATA2. | Addresses should be different to avoid overlapping transaction hazards, AxADDR=0 for barrier transactions. | Data ordering, RRESP and BRESP status for barrier
F043 | Atomic Accesses | Single-copy atomicity, Exclusive accesses, Barrier Transactions | BarrierTransactionOrdering | Verify ordering of transactions across different shareability domains using barrier transactions. Write data before barrier in Inner Shareable domain and then write data after barrier in Outer Shareable domain. A third master in system domain should observe the writes in correct order. | test_barrier_transaction | seq_barrier_ordering | master_agent | barrier_cg | AWADDR1, WDATA1, AxDOMAIN=Inner Shareable (before barrier); AxBAR=1, ARADDR=0, AWADDR=0, AxDOMAIN (barrier); AWADDR2, WDATA2, AxDOMAIN=Outer Shareable(after barrier) | WDATA1 is observed before WDATA2 by a master in System domain | 1. Master 1 (Inner Shareable) writes WDATA1 to AWADDR1. 2. Master 1 issues a barrier transaction with AxBAR=1, AxDOMAIN. 3. Master 1 writes WDATA2 to AWADDR2(Outer Shareable). 4. Master 3 (System) reads from AWADDR1 and AWADDR2. 5. Verify Master 3 observes WDATA1 before WDATA2. | Addresses should be different, AxADDR=0 for barrier transactions | Data Ordering, Shareability Domains, RRESP & BRESP
F044 | Atomic Accesses | Single-copy atomicity size verification | atomic_size_aligned | Write and read transactions to an address aligned to the configured atomicity size. Single master access. | atomic_test | atomic_seq | axi_agent | atomic_size_cg | ATOMIC_SIZE_REG = 4 8 16 32 64 128 256 AWADDR = aligned address WDATA = random data ARADDR = aligned address | Read data should match written data atomically. | 1. Configure ATOMIC_SIZE_REG. 2. Write data to aligned address. 3. Read data from aligned address. 4. Verify data integrity. | AWADDR ARADDR must be aligned to ATOMIC_SIZE_REG | Data integrity address alignment atomicity
F044 | Atomic Accesses | Single-copy atomicity size verification | atomic_size_unaligned | Write and read transactions to an address unaligned to the configured atomicity size. Single master access. | atomic_test | atomic_seq | axi_agent | atomic_size_cg | ATOMIC_SIZE_REG = 4 8 16 32 64 128 256 AWADDR = unaligned address WDATA = random data ARADDR = unaligned address | Data should be read correctly no atomicity guarantee should be applied. If atomicity is incorrectly applied then data corruption may occur. | 1. Configure ATOMIC_SIZE_REG. 2. Write data to unaligned address. 3. Read data from unaligned address. 4. Verify data integrity. | AWADDR ARADDR must be unaligned to ATOMIC_SIZE_REG | Data integrity address alignment atomicity
F044 | Atomic Accesses | Single-copy atomicity size verification | atomic_size_multi_master | Multiple masters access the same memory location within the atomic group with overlapping transactions. | atomic_test | atomic_seq | axi_agent | atomic_size_cg | ATOMIC_SIZE_REG = 4 8 16 32 64 128 256 AWADDR = aligned address WDATA = random data ARADDR = aligned address Multiple masters | Data should be read and written atomically by all masters. | 1. Configure ATOMIC_SIZE_REG. 2. Two masters concurrently write to the same atomic region. 3. Verify that each master only observes either the complete old value or the complete new value of the entire atomic region. | AWADDR ARADDR must be aligned to ATOMIC_SIZE_REG Masters must access overlapping addresses | Data integrity address alignment atomicity master arbitration
F045 | Exclusive accesses | LDREX/STREX sequence | test_exclusive_single_master | Single master performs a successful exclusive access sequence (LDREX/STREX) to a shareable location. No other masters interfere. | test_exclusive_access | ldrex_strex_single_master | master_agent | exclusive_access_cg | ARADDR AWADDR ARLOCK AWLOCK ARID AWID | RRESP = EXOKAY for LDREX, BRESP = EXOKAY for STREX | 1. Master performs LDREX transaction. 2. Master calculates a new value. 3. Master performs STREX transaction. 4. Verify data is updated at the address. | ARLOCK = 01 AWLOCK = 01 ARID = AWID Shareable location is targeted | Verify RRESP and BRESP are EXOKAY. Verify the memory location is updated with the new value.
F045 | Exclusive accesses | LDREX/STREX sequence | test_exclusive_multi_master | Two masters attempt exclusive access to the same shareable location. One succeeds, the other fails. Interconnect PoS monitor is verified. | test_exclusive_access | ldrex_strex_multi_master | master_agent interconnect_agent | exclusive_access_cg | ARADDR AWADDR ARLOCK AWLOCK ARID AWID | One master gets BRESP = EXOKAY, the other gets BRESP = OKAY | 1. Master 1 performs LDREX. 2. Master 2 performs LDREX. 3. Master 1 performs STREX (succeeds). 4. Master 2 performs STREX (fails). 5. Verify data is updated by Master 1's write. | ARLOCK = 01 AWLOCK = 01 ARID/AWID are unique for each master Shareable location is targeted Masters access the same address | Verify BRESP for one master is EXOKAY and for the other is OKAY. Verify only one master updates the memory location.
F045 | Exclusive accesses | LDREX/STREX sequence | test_exclusive_snoop_invalidate | A master performs LDREX. Another master performs a non-exclusive write to the same location, invalidating the first master's exclusive lock. The first master's STREX fails. | test_exclusive_access | ldrex_strex_snoop | master_agent interconnect_agent | exclusive_access_cg | ARADDR AWADDR ARLOCK AWLOCK ARID AWID | BRESP = OKAY for the STREX | 1. Master 1 performs LDREX. 2. Master 2 performs a WriteNoSnoop transaction to the same address. 3. Master 1 performs STREX. 4. Verify Master 1's STREX fails. | ARLOCK = 01 AWLOCK = 00 Shareable location is targeted | Verify BRESP is OKAY. Verify the memory location is NOT updated by Master 1.
F045 | Exclusive accesses | LDREX/STREX sequence | test_exclusive_no_transaction | Master performs LDREX, but the master exclusive monitor is reset due to other reasons (e.g., prefetch invalidation). STREX should not issue a transaction. | test_exclusive_access | ldrex_strex_single_master | master_agent | exclusive_access_cg | ARADDR AWADDR ARLOCK AWLOCK ARID AWID | No AW channel transaction is generated | 1. Master performs LDREX. 2. Simulate an event that resets the master exclusive monitor (e.g. snoop that will invalidate cache line). 3. Master attempts STREX. 4. Verify no AW transaction is issued. | ARLOCK = 01 AWLOCK = 01 | Verify no AW transaction is issued.
F045 | Exclusive accesses | LDREX/STREX sequence | test_exclusive_unique_state | Master holds the cache line in Unique state. LDREX does not issue a transaction. STREX succeeds without issuing a transaction. | test_exclusive_access | ldrex_strex_single_master | master_agent | exclusive_access_cg | ARADDR AWADDR ARLOCK AWLOCK ARID AWID | No AR or AW channel transactions | 1. Master obtains line in Unique state. 2. Master performs LDREX (no transaction issued). 3. Master calculates and performs STREX (no transaction issued). 4. Verify memory location is updated. | ARLOCK = 01 AWLOCK = 01 Memory location is shareable | Verify memory location updated. Verify no AR or AW transactions are issued.
F045 | Exclusive accesses | LDREX/STREX sequence | test_exclusive_shared_state | Master holds line in shared state. LDREX is issued. STREX is issued and returns EXOKAY and the master exclusive monitor is set. Then a non-exclusive store happens between STREX issue and the response. | test_exclusive_access | ldrex_strex_single_master | master_agent | exclusive_access_cg | ARADDR AWADDR ARLOCK AWLOCK ARID AWID | CleanUnique is issued from STREX, RRESP/BRESP is EXOKAY, data is not updated | 1. Master obtains line in Shared state. 2. Master performs LDREX (AR transaction is issued). 3. Master performs STREX (CleanUnique transaction is issued). 4. Simulate a non-exclusive store happens before STREX BRESP is recieved | ARLOCK = 01 AWLOCK = 01 Memory location is shareable | Verify data is not updated
F046 | Locked accesses verification in AXI3 | AXI3 AxLOCK[1:0] = 0b10 encoding | SingleMasterLockedReadWrite | A single master performs a locked read followed by a locked write and then an unlocking write to the same address. | test_axi3_locked_access | seq_axi3_locked_access | master_agent | axi3_lock_cg | ARLOCK=0b10, AWLOCK=0b10 for read and write, AWLOCK=0b00 for unlocking write, same ARID/AWID | RRESP=OKAY, BRESP=OKAY for all transactions. Interconnect grants exclusive access to the master during the locked sequence. | 1. Master initiates locked read. 2. Master initiates locked write to same address. 3. Master initiates unlocking write to same address. | ARADDR, AWADDR are the same within a 4KB region. ARID and AWID are the same. | Check RRESP and BRESP are OKAY. Verify data integrity. Monitor interconnect arbiter for proper grant of exclusive access.
F046 | Locked accesses verification in AXI3 | AXI3 AxLOCK[1:0] = 0b10 encoding | SingleMasterMultipleLocked | A single master performs a sequence of multiple locked reads and writes before an unlocking transaction. | test_axi3_locked_access | seq_axi3_locked_access | master_agent | axi3_lock_cg | ARLOCK=0b10, AWLOCK=0b10 for all reads/writes except last write with AWLOCK=0b00. Same ARID/AWID. | RRESP=OKAY, BRESP=OKAY for all transactions. Interconnect grants exclusive access to the master for the entire sequence. | 1. Master initiates multiple locked reads and writes. 2. Master initiates unlocking write to same address. | ARADDR, AWADDR are the same within a 4KB region. ARID and AWID are the same. Limit sequence to two transactions. | Check RRESP and BRESP are OKAY. Verify data integrity. Monitor interconnect arbiter for proper grant of exclusive access.
F046 | Locked accesses verification in AXI3 | AXI3 AxLOCK[1:0] = 0b10 encoding | MultiMasterContention | Two masters attempt to access the same slave region, with one master initiating a locked sequence. The other master should be blocked during the locked sequence. | test_axi3_locked_access | seq_axi3_locked_access | master_agent | axi3_lock_cg | Master 1: ARLOCK=0b10, AWLOCK=0b10, AWLOCK=0b00. Master 2: Normal read/write transactions to the same address. | Master 1: RRESP=OKAY, BRESP=OKAY. Master 2: Read/write transactions are stalled during Master 1's locked sequence and return OKAY after the unlocking transaction. | 1. Master 1 initiates locked read. 2. Master 2 initiates a read/write to the same address. 3. Master 1 initiates locked write. 4. Master 1 initiates unlocking write. 5. Master 2's transaction completes. | ARADDR, AWADDR are the same for both masters within a 4KB region but ARID/AWID are different.Master 2 should start its transaction after Master 1 started the locked sequence but before it unlocked. | Check Master 1 RRESP and BRESP are OKAY. Verify Master 2's transactions are stalled and then complete with OKAY. Monitor interconnect arbiter for proper exclusive access control.
F046 | Locked accesses verification in AXI3 | AXI3 AxLOCK[1:0] = 0b10 encoding | UnlockingTransaction | Verify that the unlock transaction completes the locked sequence successfully. | test_axi3_locked_access | seq_axi3_locked_access | master_agent | axi3_lock_cg | ARLOCK=0b10, AWLOCK=0b10, AWLOCK=0b00 (unlocking). | RRESP=OKAY, BRESP=OKAY for all transactions. Subsequent accesses from other masters are granted after unlocking transaction. | 1. Master initiates locked read. 2. Master initiates locked write. 3. Master initiates unlocking write. 4. Another master initiates a transaction to same location. It should succeed. | None. | Check all responses are OKAY, and lock is released on the unlocking write.
F046 | Locked accesses verification in AXI3 | AXI3 AxLOCK[1:0] = 0b10 encoding | SlaveErrorInLocked | Inject a slave error (SLVERR) during a locked sequence. Verify that the master receives the error and the lock is released. | test_axi3_locked_access | seq_axi3_locked_access | slave_agent | axi3_lock_cg | ARLOCK=0b10, AWLOCK=0b10. Slave injects SLVERR on the locked write. | RRESP=OKAY on read, BRESP=SLVERR on write. Lock is released. | 1. Master initiates locked read. 2. Master initiates locked write, slave responds with SLVERR. 3. Another master tries to access the same address: it should succeed. | None. | Verify BRESP=SLVERR and lock release.
F047 | Atomic Access Signaling | Exclusive Accesses, Locked Accesses, Barrier Transactions | exclusive_access_success | Master performs an exclusive read, followed by an exclusive write to the same address. The write should succeed. | test_axi_atomic | seq_exclusive_access | axi_master_agent | axi_cg | ARADDR, AWADDR, ARLOCK, AWLOCK, ARID, AWID | RRESP=EXOKAY on read, BRESP=EXOKAY on write, memory updated | 1. Master initiates exclusive read with ARLOCK=1. 2. Master initiates exclusive write to the same address with AWLOCK=1 and matching ID. 3. Slave grants EXOKAY on both read and write. | ARLOCK=1, AWLOCK=1, ARID == AWID, ARADDR == AWADDR | Check for EXOKAY response on both read and write. Verify memory location is updated.
F047 | Atomic Access Signaling | Exclusive Accesses, Locked Accesses, Barrier Transactions | exclusive_access_failure | Master performs an exclusive read, another master writes to the same address, then the first master attempts an exclusive write. The write should fail. | test_axi_atomic | seq_exclusive_access | axi_master_agent | axi_cg | ARADDR, AWADDR, ARLOCK, AWLOCK, ARID, AWID, WDATA | RRESP=EXOKAY on read, BRESP=OKAY on write, memory not updated | 1. Master1 initiates exclusive read with ARLOCK=1. 2. Master2 writes to the same address. 3. Master1 initiates exclusive write with AWLOCK=1. 4. Slave grants EXOKAY on read and OKAY on write. | ARLOCK=1, AWLOCK=1, ARID == AWID, ARADDR == AWADDR | Check for EXOKAY response on read and OKAY response on write. Verify memory location is NOT updated.
F047 | Atomic Access Signaling | Exclusive Accesses, Locked Accesses, Barrier Transactions | locked_access_sequence | Master performs a sequence of locked read/write transactions using AXI3 conventions. Interconnect must ensure exclusive access during the sequence. | test_axi_atomic | seq_locked_access | axi_master_agent | axi_cg | ARADDR, AWADDR, ARLOCK, AWLOCK | All read/write transactions in the sequence complete successfully with OKAY, other masters are blocked. | 1. Master initiates a locked read (ARLOCK=0b10). 2. Master performs several reads/writes with ARLOCK/AWLOCK = 0b10 and same AxID. 3. Master performs a final unlocking read/write (ARLOCK/AWLOCK = 0b00). | All transactions within the sequence have the same AxID. AXI version is AXI3. | Verify all transactions complete successfully. Ensure other masters are blocked during the locked sequence. Check AXI3 to AXI4 conversion.
F047 | Atomic Access Signaling | Exclusive Accesses, Locked Accesses, Barrier Transactions | barrier_transaction_test | Master initiates read and write barrier transactions. Verify correct AxBAR[0] and other address channel constraints. | test_axi_atomic | seq_barrier_transaction | axi_master_agent | axi_cg | ARBAR, AWBAR, ARADDR, AWADDR, ARBURST, AWBURST, ARLEN, AWLEN, ARSIZE, AWSIZE, ARCACHE, AWCACHE | Responses for both read and write barriers with OKAY. Address constraints met. | 1. Master initiates a read barrier transaction (ARBAR[0]=1). 2. Master initiates a write barrier transaction (AWBAR[0]=1). 3. Verify AxADDR=0, AxBURST=INCR, AxLEN=0, AxSIZE=data bus width, AxCACHE=Normal Non-cacheable. | AxBAR[0] = 1, AxADDR=0, AxBURST=INCR, AxLEN=0, AxSIZE=data bus width, AxCACHE=Normal Non-cacheable. | Verify responses for both transactions. Check address constraints and signal values on address channels.
F047 | Atomic Access Signaling | Exclusive Accesses, Locked Accesses, Barrier Transactions | interleaved_barrier_normal | Master initiates normal transactions interleaved with barrier transactions to verify ordering. | test_axi_atomic | seq_interleaved_barrier_normal | axi_master_agent | axi_cg | ARBAR, AWBAR, ARADDR, AWADDR | Transactions before the barrier complete before transactions after the barrier. | 1. Master sends multiple normal read and write transactions. 2. Master initiates read and write barrier transactions. 3. Master sends multiple normal read and write transactions. 4. Scoreboard verifies that all pre-barrier transactions complete before post-barrier transactions. | Mix of normal and barrier transactions. | Ordering of transactions. Ensure pre-barrier transactions are observed before post-barrier transactions.
F048 | AXI4 Additional Signaling | QoS, Multiple Region, User-Defined Signaling | qos_priority_test | Verify arbitration based on QoS values. Multiple masters request access with different QoS values. Higher QoS gets priority. | axi4_add_sig_test | qos_priority_seq | axi4_master_agent | axi4_qos_cg | Multiple AXI transactions with different AWQOS/ARQOS values. | Transactions with higher QoS values are processed first. | 1. Configure multiple masters with different QoS values. 2. Issue concurrent read and write requests from each master. 3. Observe the order in which transactions are processed at the slave. | Vary QoS values between 0 and 15. Ensure some transactions have the same address but different QoS. | Check transaction order at the slave matches the assigned QoS priorities. Verify data integrity for all transactions.
F048 | AXI4 Additional Signaling | QoS, Multiple Region, User-Defined Signaling | region_access_test | Verify access control based on AWREGION/ARREGION. Different regions are configured with different access permissions (read-only, write-only, read-write, no-access). | axi4_add_sig_test | region_access_seq | axi4_master_agent | axi4_region_cg | AXI transactions with different AWREGION/ARREGION values targeting different memory regions. | Transactions are allowed or blocked based on the configured access permissions for each region. Error response for disallowed accesses. | 1. Configure different memory regions with different access permissions. 2. Issue read and write requests targeting each region. 3. Verify that transactions are allowed or blocked based on configured permissions. 4. Verify correct BRESP/RRESP for allowed and disallowed accesses. | Vary AWREGION/ARREGION values between 0 and 15. Configure different access permissions for each region. Inject transactions that violate the access permissions. | Check transaction responses (BRESP/RRESP) match the configured access permissions for the targeted region. Verify data integrity for allowed transactions.
F048 | AXI4 Additional Signaling | QoS, Multiple Region, User-Defined Signaling | user_signal_prop_test | Verify propagation of AWUSER/ARUSER/WUSER/RUSER/BUSER signals across the interconnect. | axi4_add_sig_test | user_signal_seq | axi4_master_agent | axi4_user_cg | AXI transactions with different values on AWUSER/ARUSER/WUSER signals. | The corresponding RUSER/BUSER signals at the slave reflect the values of AWUSER/ARUSER/WUSER signals sent by the master. Interconnect passes the User signals between master and slave. | 1. Issue read and write requests with different values on AWUSER/ARUSER/WUSER signals. 2. Monitor the RUSER/BUSER signals at the slave. 3. Verify that the values on RUSER/BUSER match the corresponding values on AWUSER/ARUSER/WUSER. | Vary values on AWUSER/ARUSER/WUSER signals across the entire range. Check that the interconnect properly propagates the User signals. | Verify that the User signals are correctly propagated from the master to the slave. Check for any corruption or loss of data on the User signals.
F048 | AXI4 Additional Signaling | QoS, Multiple Region, User-Defined Signaling | qos_region_cross_test | Verify combined QoS and Region signaling. Prioritize accesses within specific regions using QoS. | axi4_add_sig_test | qos_region_cross_seq | axi4_master_agent | axi4_qos_region_cg | Multiple AXI transactions with different AWQOS/ARQOS and AWREGION/ARREGION values. | Transactions in higher priority regions are processed first and within those regions, higher QoS transactions are processed first. | 1. Configure regions with different access priorities. 2. Inject accesses to those regions with different QoS values. 3. Monitor the transaction order. | Set up a cross-coverage scheme between AWQOS/ARQOS and AWREGION/ARREGION. | Verify the transaction order follows the established QoS and Region priority scheme.
F048 | AXI4 Additional Signaling | QoS, Multiple Region, User-Defined Signaling | default_qos_test | Verify default QoS value (0b0000) when QoS signaling is not actively used. Check that transactions are processed without errors. | axi4_add_sig_test | default_qos_seq | axi4_master_agent | axi4_qos_cg | AXI transactions with AWQOS/ARQOS set to the default value (0b0000). | Transactions are processed as normal without any QoS-based prioritization. | 1. Ensure the master sends transactions with AWQOS/ARQOS set to 0b0000. 2. Verify that the slave processes the transactions without errors. | AWQOS/ARQOS values are fixed to 0b0000. | Confirm that the transactions are processed correctly and no errors are reported.
F048 | AXI4 Additional Signaling | QoS, Multiple Region, User-Defined Signaling | unsupported_region_test | Verify slave behavior when accessing an unsupported region. The slave should provide an error response or alias to a supported region. | axi4_add_sig_test | unsupported_region_seq | axi4_master_agent | axi4_region_cg | AXI transactions with AWREGION/ARREGION values targeting an unsupported region. | The slave returns an error response (SLVERR or DECERR) or aliases the access to a supported region. Protocol compliant response is given. | 1. Configure the slave to support a limited number of regions. 2. Send transactions targeting an unsupported region. 3. Check that the slave returns an appropriate error response or aliases the access. | AWREGION/ARREGION values are set to unsupported region values. | Confirm that the slave returns a correct error response (BRESP/RRESP) or aliases the access to a supported region while maintaining data integrity.
F049 | QoS signaling | AWQOS and ARQOS signals | QoS_SingleReadHighPriority | Issue a single read transaction with the highest QoS value and ensure it is processed before other transactions. | qos_basic_test | qos_seq | master_agent | qos_cg | ARQOS = 15, ARADDR = 0x1000 | Read data from address 0x1000 is returned first. RRESP = OKAY. | 1. Configure Slave to process higher QoS transactions first. 2. Send a read transaction with ARQOS=15. 3. Send other read transactions with lower QoS values. | None | Check that the read data from 0x1000 is received before data from other addresses. Check RRESP.
F049 | QoS signaling | AWQOS and ARQOS signals | QoS_SingleWriteHighPriority | Issue a single write transaction with the highest QoS value and ensure it is processed before other transactions. | qos_basic_test | qos_seq | master_agent | qos_cg | AWQOS = 15, AWADDR = 0x2000, WDATA = 0xABCD | Write to address 0x2000 is completed first. BRESP = OKAY. | 1. Configure Slave to process higher QoS transactions first. 2. Send a write transaction with AWQOS=15. 3. Send other write transactions with lower QoS values. | None | Check that the write to 0x2000 is completed before other writes. Check BRESP.
F049 | QoS signaling | AWQOS and ARQOS signals | QoS_ReadWriteMixedPriority | Issue mixed read and write transactions with varying QoS values and ensure they are processed in the correct order. | qos_mixed_test | qos_seq | master_agent | qos_cg | ARQOS = {8, 2, 15}, AWQOS = {10, 5, 1} | Transactions are processed according to QoS values, with higher values prioritized. RRESP and BRESP are OKAY. | 1. Configure Slave to process higher QoS transactions first. 2. Send a sequence of read and write transactions with different QoS values. 3. Monitor the order of completion. | Randomize addresses and data. | Check that transactions are completed in the correct QoS order. Check RRESP and BRESP.
F049 | QoS signaling | AWQOS and ARQOS signals | QoS_HighPriorityStarvation | Continuously issue high priority transactions and verify that low priority transactions eventually get serviced to avoid starvation. | qos_starvation_test | qos_seq | master_agent | qos_cg | ARQOS = {15, 0, 0, 0, 0}, AWQOS = {15, 0, 0, 0, 0} | Low priority transactions are eventually processed after a certain number of high priority transactions. RRESP and BRESP are OKAY. | 1. Configure Slave to process higher QoS transactions first. 2. Send a stream of high priority transactions. 3. Interleave low priority transactions. 4. Verify the low priority transactions are not completely starved. | Limit the number of consecutive high priority transactions. | Check that low priority transactions are eventually completed. Monitor transaction latency. Check RRESP and BRESP.
F049 | QoS signaling | AWQOS and ARQOS signals | QoS_DefaultPriority | Verify that if all transactions have the default QoS value (0), they are processed in the order they are received. | qos_default_test | qos_seq | master_agent | qos_cg | ARQOS = 0, AWQOS = 0 | Transactions are processed in FIFO order. RRESP and BRESP are OKAY. | 1. Send a series of read and write transactions with default QoS value (0). 2. Monitor the order of completion. | ARQOS and AWQOS are set to 0 for all transactions. | Check that transactions are completed in the order they were issued. Check RRESP and BRESP.
F050 | Multiple Region Signaling | AWREGION and ARREGION signals | region_0_read | Read from region 0 | test_region_access | region_read_seq | master_agent | region_cg | ARADDR, ARREGION=0, ARVALID | RDATA, RRESP=OKAY | Drive ARADDR and ARREGION with valid address and region 0. Assert ARVALID. Wait for ARREADY. Wait for RVALID and check RDATA and RRESP. | ARADDR aligned to region size. Valid address within region 0. | Verify RDATA matches expected data. Verify RRESP is OKAY.
F050 | Multiple Region Signaling | AWREGION and ARREGION signals | region_1_write | Write to region 1 | test_region_access | region_write_seq | master_agent | region_cg | AWADDR, AWREGION=1, AWVALID, WDATA, WVALID, WLAST | BRESP=OKAY | Drive AWADDR and AWREGION with valid address and region 1. Assert AWVALID. Drive WDATA and assert WVALID and WLAST. Wait for AWREADY and WREADY. Wait for BVALID and check BRESP. | AWADDR aligned to region size. Valid address within region 1. | Verify BRESP is OKAY.
F050 | Multiple Region Signaling | AWREGION and ARREGION signals | region_unsupported_read | Read from an unsupported region (e.g., 12) | test_region_access | region_unsupported_read_seq | master_agent | region_cg | ARADDR, ARREGION=12, ARVALID | RRESP=SLVERR or OKAY (aliased) | Drive ARADDR and ARREGION with valid address and an unsupported region (12). Assert ARVALID. Wait for ARREADY. Wait for RVALID and check RRESP. Slave may return SLVERR or alias to a supported region and return OKAY. | ARADDR aligned to region size. Valid address format. | Verify RRESP is SLVERR or OKAY if aliased and data matches aliased region.
F050 | Multiple Region Signaling | AWREGION and ARREGION signals | region_unsupported_write | Write to an unsupported region (e.g., 13) | test_region_access | region_unsupported_write_seq | master_agent | region_cg | AWADDR, AWREGION=13, AWVALID, WDATA, WVALID, WLAST | BRESP=SLVERR or OKAY (aliased) | Drive AWADDR and AWREGION with valid address and an unsupported region (13). Assert AWVALID. Drive WDATA and assert WVALID and WLAST. Wait for AWREADY and WREADY. Wait for BVALID and check BRESP. Slave may return SLVERR or alias to a supported region and return OKAY. | AWADDR aligned to region size. Valid address format. | Verify BRESP is SLVERR or OKAY if aliased.
F050 | Multiple Region Signaling | AWREGION and ARREGION signals | region_multi_burst | Multiple burst transactions to different regions | test_region_access | region_multi_burst_seq | master_agent | region_cg | ARADDR, ARREGION, AWADDR, AWREGION, WDATA | RDATA, BRESP | Send a series of read and write burst transactions targeting different regions. Randomize the order and regions. Mix supported and unsupported regions. | AWADDR and ARADDR aligned and valid within their regions. | Verify RDATA and BRESP are correct for each region. Check ordering.
F051 | User-defined signaling | User signals on AXI4 channels | UserSignal_ReadWrite | Basic read and write transactions with randomized User signals on all applicable channels (ARUSER, AWUSER, WUSER, RUSER, BUSER). | axi_user_test | axi_user_readwrite_seq | master_agent | axi_user_cg | Randomized ARUSER, AWUSER, WUSER values; RVALID, BVALID. | Correct RUSER, BUSER values received at the master. | 1. Send a read transaction with a random ARUSER value. 2. Send a write transaction with random AWUSER and WUSER values. 3. The slave should respond with corresponding RUSER and BUSER values. 4. Check that the received RUSER and BUSER values match the sent ARUSER, AWUSER and WUSER values. | None | Compare sent ARUSER with received RUSER. Compare sent AWUSER and WUSER with received BUSER.
F051 | User-defined signaling | User signals on AXI4 channels | UserSignal_Outstanding | Multiple outstanding read and write transactions with different User signal values. | axi_user_test | axi_user_outstanding_seq | master_agent | axi_user_cg | Randomized ARUSER, AWUSER, WUSER values; RVALID, BVALID. | Correct RUSER, BUSER values received for each transaction, maintaining correct ID order. | 1. Send multiple read transactions with unique ARUSER values and IDs. 2. Send multiple write transactions with unique AWUSER, WUSER values and IDs. 3. Ensure the slave responds with matching IDs and correct RUSER and BUSER values. 4. Check the scoreboard to verify ID matching and User signal value correctness. | Limit the number of outstanding transactions to less than the maximum supported. | Verify correct RUSER values for each read transaction based on matching IDs. Verify correct BUSER values for each write transaction based on matching IDs.
F051 | User-defined signaling | User signals on AXI4 channels | UserSignal_Interleaved | Interleaved read and write transactions with different User signal values. | axi_user_test | axi_user_interleaved_seq | master_agent | axi_user_cg | Randomized ARUSER, AWUSER, WUSER values; RVALID, BVALID. | Correct RUSER, BUSER values are received, maintaining correct transaction order. | 1. Interleave read and write transactions with different ARUSER, AWUSER, and WUSER values. 2. Ensure that the slave responds with the correct RUSER and BUSER values for each respective transaction in the correct order. 3. Verify, using the scoreboard, that the User signal values and transaction order are maintained throughout the process. | None | Verify the RUSER and BUSER values match the sent ARUSER, AWUSER, and WUSER values for corresponding read and write transactions, ensuring the transactions are processed in the correct order.
F052 | Low-power Interface | Low-power clock control | PowerDownRequestAccept | Verify peripheral accepts a low-power request from the system clock controller. | test_lp_ctrl | seq_lp_powerdown | lp_agent | lp_ctrl_cg | CSYSREQ (driven low) | CACTIVE (driven low after power-down sequence) CSYSACK (driven low after CACTIVE goes low) | 1. Drive CSYSREQ low to request power-down. 2. Observe peripheral's power-down sequence. 3. Observe CACTIVE going low. 4. Observe CSYSACK going low. | None | Verify CACTIVE goes low before CSYSACK. Verify correct sequence order.
F052 | Low-power Interface | Low-power clock control | PowerDownRequestDeny | Verify peripheral denies a low-power request from the system clock controller. | test_lp_ctrl | seq_lp_powerdown_deny | lp_agent | lp_ctrl_cg | CSYSREQ (driven low) | CACTIVE (remains high) CSYSACK (driven low) | 1. Drive CSYSREQ low to request power-down. 2. Observe CACTIVE remains high. 3. Observe CSYSACK going low. | None | Verify CACTIVE remains high when CSYSACK is driven low.
F052 | Low-power Interface | Low-power clock control | PowerUpControllerInitiated | Verify system clock controller initiates exit from low-power state. | test_lp_ctrl | seq_lp_powerup_controller | lp_agent | lp_ctrl_cg | CSYSREQ (driven high) | CACTIVE (driven high after power-up sequence) CSYSACK (driven high after CACTIVE goes high) | 1. Drive CSYSREQ high to request power-up. 2. Observe peripheral's power-up sequence. 3. Observe CACTIVE going high. 4. Observe CSYSACK going high. | None | Verify CACTIVE goes high before CSYSACK. Verify correct sequence order.
F052 | Low-power Interface | Low-power clock control | PowerUpPeripheralInitiated | Verify peripheral initiates exit from low-power state. | test_lp_ctrl | seq_lp_powerup_peripheral | lp_agent | lp_ctrl_cg | CACTIVE (driven high) | CSYSREQ (driven high after CACTIVE goes high) CSYSACK (driven high after CSYSREQ goes high) | 1. Drive CACTIVE high to request power-up. 2. Observe system clock controller drives CSYSREQ high. 3. Observe peripheral drives CSYSACK high. | None | Verify CSYSREQ goes high after CACTIVE. Verify correct sequence order.
F052 | Low-power Interface | Low-power clock control | ClockAlwaysOn | Verify peripheral always requires clock signal (CACTIVE always HIGH). | test_lp_ctrl | seq_lp_clock_always_on | lp_agent | lp_ctrl_cg | None | CACTIVE (always high) | 1. Observe CACTIVE signal throughout simulation. 2. Attempt to initiate power-down. 3. Observe CACTIVE remains high despite power-down request. | None | Verify CACTIVE remains high throughout the simulation.
F052 | Low-power Interface | Low-power clock control | ClockAlwaysOff | Verify peripheral never requires clock signal (CACTIVE always LOW). | test_lp_ctrl | seq_lp_clock_always_off | lp_agent | lp_ctrl_cg | None | CACTIVE (always low) | 1. Observe CACTIVE signal throughout simulation. 2. Attempt to initiate power-up. 3. Observe CACTIVE remains low despite power-up request. | None | Verify CACTIVE remains low throughout the simulation.
F052 | Low-power Interface | Low-power clock control | MultiplePeripheralsClockDomain | Verify the correct behavior when multiple peripherals share the same low-power clock domain. Simulate multiple instances of the peripheral | test_lp_ctrl | seq_lp_multiple_peripherals | lp_agent | lp_ctrl_cg | CSYSREQ | CSYSACK falling edge occurs on the last peripheral to drive CSYSACK low. CSYSACK rising edge occurs on the last peripheral to drive CSYSACK high. CACTIVE is the logical OR of all peripheral CACTIVE signals. | 1. Instantiate multiple peripheral instances. 2. Vary CACTIVE signals from individual peripherals. 3. Drive CSYSREQ low. 4. Verify the timing of CSYSACK falling edge. 5. Drive CSYSREQ high. 6. Verify the timing of CSYSACK rising edge. | Constrain the delay between the acknowledgement of each peripheral | CSYSACK falling edge occurs on the last peripheral to drive CSYSACK low. CSYSACK rising edge occurs on the last peripheral to drive CSYSACK high. CACTIVE is the logical OR of all peripheral CACTIVE signals.
F053 | AXI4-Lite Interface | Signal Requirements and Protocol | reset_test | Verify the reset of the AXI4-Lite interface. | axi4lite_reset_test | reset_sequence | axi4lite_master_agent | reset_cg | ARESETn deassertion. | All registers in slave are initialized to default values. | 1. Assert ARESETn. 2. Deassert ARESETn. 3. Read all registers. 4. Compare with default values. | None. | Register values match default values after reset.
F053 | AXI4-Lite Interface | Signal Requirements and Protocol | write_single_test | Verify single write transaction to different registers. | axi4lite_write_test | write_single_sequence | axi4lite_master_agent | axi4lite_write_cg | AWVALID, AWADDR, WVALID, WDATA, BREADY | BVALID, BRESP = OKAY | 1. Drive AWVALID, AWADDR. 2. Drive WVALID, WDATA. 3. Wait for BVALID. 4. Check BRESP. | Single write transaction. | BRESP is OKAY, register is updated with WDATA.
F053 | AXI4-Lite Interface | Signal Requirements and Protocol | read_single_test | Verify single read transaction from different registers. | axi4lite_read_test | read_single_sequence | axi4lite_master_agent | axi4lite_read_cg | ARVALID, ARADDR, RREADY | RVALID, RDATA, RRESP = OKAY | 1. Drive ARVALID, ARADDR. 2. Wait for RVALID. 3. Check RDATA, RRESP. 4. Drive RREADY. | Single read transaction. | RRESP is OKAY, RDATA matches expected register value.
F053 | AXI4-Lite Interface | Signal Requirements and Protocol | error_response_test | Verify error response when accessing invalid address. | axi4lite_error_test | error_response_sequence | axi4lite_master_agent | axi4lite_error_cg | AWVALID/ARVALID with invalid address, BREADY/RREADY | BRESP/RRESP = SLVERR | 1. Drive AWVALID/ARVALID with invalid address. 2. Wait for BVALID/RVALID. 3. Check BRESP/RRESP. | Invalid address. | BRESP/RRESP is SLVERR.
F053 | AXI4-Lite Interface | Signal Requirements and Protocol | burst_length_one_test | Verify that the AXI4-Lite interface only supports burst length of 1. | axi4lite_burst_test | burst_length_one_sequence | axi4lite_master_agent | axi4lite_burst_cg | AWVALID, AWADDR, WVALID, WDATA (single beat) | BVALID, BRESP=OKAY (single response) | 1. Initiate a write transaction. 2. Verify only one beat of data is transferred. 3. Verify BVALID and BRESP=OKAY are received. | AWLEN must be 0. | Single BVALID response, BRESP is OKAY, single data transfer.
F053 | AXI4-Lite Interface | Signal Requirements and Protocol | address_alignment_test | Verify that the AXI4-Lite interface only allows aligned address. | axi4lite_alignment_test | address_alignment_sequence | axi4lite_master_agent | axi4lite_alignment_cg | AWVALID/ARVALID with aligned and unaligned addresses. | Aligned address transactions complete successfully. Unaligned address transactions result in error. | 1. Send transaction with an aligned address. 2. Verify the transaction completes correctly. 3. Send a transaction with an unaligned address. 4. Verify an error is received. | Address must be aligned to data width. | Verify that aligned addresses work and unaligned addresses generate errors.
F053 | AXI4-Lite Interface | Signal Requirements and Protocol | prot_test | Verify different AWPROT and ARPROT values during write and read transactions | axi4lite_prot_test | axi4lite_prot_seq | axi4lite_master_agent | axi4lite_prot_cg | AWVALID, AWADDR, AWPROT, ARVALID, ARADDR, ARPROT, WVALID, WDATA, BREADY, RREADY | BVALID, BRESP=OKAY or SLVERR, RVALID, RDATA, RRESP=OKAY or SLVERR | 1. Drive AWVALID, AWADDR, AWPROT. 2. Drive WVALID, WDATA. 3. Wait for BVALID. 4. Check BRESP. 5. Drive ARVALID, ARADDR, ARPROT. 6. Wait for RVALID. 7. Check RDATA, RRESP. | Vary AWPROT and ARPROT values. | BRESP and RRESP are OKAY/SLVERR, Check data integrity based on AWPROT/ARPROT value.
F054 | System Level Coherency | Basic Coherency Functionality | SingleWriteMultipleRead | Master 1 writes to shared memory, then Master 2 reads the same memory location. Verify Master 2 receives the updated data. | coherency_test | single_write_multiple_read_seq | master_agent | coherency_cg | Master 1: AWADDR, WDATA, AWVALID, WREADY Master 2: ARADDR, ARVALID, ARREADY | Master 2: RDATA matches the data written by Master 1 | 1. Reset the system. 2. Master 1 writes data to a shared memory location. 3. Master 2 reads from the same memory location. 4. Scoreboard compares data read by Master 2 with data written by Master 1. | Address range within shareable memory region | Data integrity RDATA matches WDATA
F054 | System Level Coherency | Basic Coherency Functionality | SingleWriteMultipleReadInnerShareable | Master 1 writes to shared memory using inner shareable domain, then Master 2 reads the same memory location. Verify Master 2 receives the updated data. | coherency_test | single_write_multiple_read_seq | master_agent | coherency_cg | Master 1: AWADDR, WDATA, AWVALID, WREADY, AWAOMAIN=0b01 Master 2: ARADDR, ARVALID, ARREADY, ARDOMAIN=0b01 | Master 2: RDATA matches the data written by Master 1 | 1. Reset the system. 2. Master 1 writes data to a shared memory location in Inner Shareable domain. 3. Master 2 reads from the same memory location in Inner Shareable domain. 4. Scoreboard compares data read by Master 2 with data written by Master 1. | Address range within shareable memory region inner shareable | Data integrity RDATA matches WDATA for Inner Shareable Domain
F054 | System Level Coherency | Basic Coherency Functionality | SingleWriteMultipleReadOuterShareable | Master 1 writes to shared memory using outer shareable domain, then Master 2 reads the same memory location. Verify Master 2 receives the updated data. | coherency_test | single_write_multiple_read_seq | master_agent | coherency_cg | Master 1: AWADDR, WDATA, AWVALID, WREADY, AWDOMAIN=0b10 Master 2: ARADDR, ARVALID, ARREADY, ARDOMAIN=0b10 | Master 2: RDATA matches the data written by Master 1 | 1. Reset the system. 2. Master 1 writes data to a shared memory location in Outer Shareable domain. 3. Master 2 reads from the same memory location in Outer Shareable domain. 4. Scoreboard compares data read by Master 2 with data written by Master 1. | Address range within shareable memory region outer shareable | Data integrity RDATA matches WDATA for Outer Shareable domain
F054 | System Level Coherency | Basic Coherency Functionality | SingleWriteMultipleReadNonShareable | Master 1 writes to memory using non-shareable domain, then Master 2 reads the same memory location. Verify Master 2 does not receive the updated data due to the domain restriction. | coherency_test | single_write_multiple_read_seq | master_agent | coherency_cg | Master 1: AWADDR, WDATA, AWVALID, WREADY, AWDOMAIN=0b00 Master 2: ARADDR, ARVALID, ARREADY, ARDOMAIN=0b00 | Master 2: RDATA is not same as data written by Master 1. Reads from a non-coherent memory region. | 1. Reset the system. 2. Master 1 writes data to memory location in Non Shareable domain. 3. Master 2 reads from the same memory location in Non Shareable domain. 4. Scoreboard compares data read by Master 2 with data written by Master 1 and confirms that data is incoherent. | Address range within Non-Shareable memory region | Verifies data read by Master 2 is NOT coherent with data written by Master 1
F054 | System Level Coherency | Basic Coherency Functionality | SingleWriteMultipleReadSystem | Master 1 writes to memory using system domain, then Master 2 reads the same memory location. Verify Master 2 receives the updated data. | coherency_test | single_write_multiple_read_seq | master_agent | coherency_cg | Master 1: AWADDR, WDATA, AWVALID, WREADY, AWDOMAIN=0b11 Master 2: ARADDR, ARVALID, ARREADY, ARDOMAIN=0b11 | Master 2: RDATA matches the data written by Master 1 | 1. Reset the system. 2. Master 1 writes data to memory location in System domain. 3. Master 2 reads from the same memory location in System domain. 4. Scoreboard compares data read by Master 2 with data written by Master 1 and confirms that data is coherent. | Address range within System memory region | Verifies data read by Master 2 is coherent with data written by Master 1 within the System domain
F055 | Channel Signaling | ACE Interface Channel Signaling Requirements | ReadWriteAddressHandshake | Verify the handshake between master and slave for read and write address channels. Covers ARVALID ARREADY AWVALID AWREADY. | test_axi_handshake | axi_addr_sequence | axi_master_agent | axi_channel_cg | ARVALID ARREADY AWVALID AWREADY Address data | Correct transaction initiation and completion on address channels. | 1. Drive ARVALID and AWVALID HIGH. 2. Monitor ARREADY and AWREADY from the slave. 3. Complete handshake by driving ARREADY and AWREADY HIGH. 4. Verify transaction completion. | Randomize address data. Ensure valid address range. | Verify correct handshake sequence. Check for valid address and data.
F055 | Channel Signaling | ACE Interface Channel Signaling Requirements | SnoopAddressResponseDataHandshake | Verify the handshake between interconnect and master for snoop address response and data channels. Covers ACVALID ACREADY CRVALID CRREADY CDVALID CDREADY. | test_ace_snoop | ace_snoop_sequence | ace_master_agent | ace_channel_cg | ACVALID ACREADY CRVALID CRREADY CDVALID CDREADY Snoop data | Correct snoop transaction initiation completion data transfer | 1. Interconnect drives ACVALID HIGH. 2. Master asserts ACREADY. 3. Master asserts CRVALID. 4. Interconnect asserts CRREADY. 5. If DataTransfer bit is asserted master drives CDVALID with snoop data and CDLAST. 6. Interconnect asserts CDREADY. | Randomize Snoop types address data. Ensure DataTransfer bit is properly set based on Snoop type. | Verify correct handshake sequence for snoop channels. Check for valid snoop type address and data.
F055 | Channel Signaling | ACE Interface Channel Signaling Requirements | ReadAcknowledgeHandshake | Verify the read acknowledge signal RACK is asserted after RVALID/RREADY handshake for the last read data transfer (RLAST). | test_read_ack | read_ack_sequence | axi_master_agent | axi_channel_cg | RVALID RREADY RLAST RACK | RACK asserted one cycle after RVALID/RREADY handshake with RLAST asserted. | 1. Perform a read transaction. 2. Monitor RVALID RREADY RLAST. 3. Verify that RACK is asserted exactly one cycle after RVALID and RREADY are asserted with RLAST. | Vary read burst lengths. Test with different read response values. | Verify RACK assertion timing. Verify data integrity.
F055 | Channel Signaling | ACE Interface Channel Signaling Requirements | WriteAcknowledgeHandshake | Verify the write acknowledge signal WACK is asserted after BVALID/BREADY handshake. | test_write_ack | write_ack_sequence | axi_master_agent | axi_channel_cg | BVALID BREADY WACK | WACK asserted one cycle after BVALID/BREADY handshake. | 1. Perform a write transaction. 2. Monitor BVALID BREADY. 3. Verify that WACK is asserted exactly one cycle after BVALID and BREADY are asserted. | Vary write burst lengths. Test with different write response values. | Verify WACK assertion timing. Verify data integrity.
F056 | Snoop Address Channel (AC) Verification | Channel and signal verifications | ac_valid_ready_basic | Basic ACVALID/ACREADY handshake with a single data transfer. | ac_channel_test | ac_basic_sequence | ac_agent | ac_channel_cg | ACVALID, ACREADY, ACADDR, ACSNOOP = ReadShared, ACPROT | Successful handshake, ACREADY asserted when ACVALID is asserted. | 1. Interconnect asserts ACVALID with valid address and control signals. 2. Master asserts ACREADY. 3. Check that address and control signals are received correctly. | None | ACVALID/ACREADY handshake is successful, correct data is transferred.
F056 | Snoop Address Channel (AC) Verification | Channel and signal verifications | ac_addr_alignment | Verify that ACADDR is aligned to the data transfer size. | ac_channel_test | ac_addr_align_sequence | ac_agent | ac_channel_cg | ACVALID, ACREADY, ACADDR (misaligned address), ACSNOOP, ACPROT | Error flag raised if address is not aligned. | 1. Interconnect asserts ACVALID with a misaligned address. 2. Master checks address alignment. 3. Master asserts error if not aligned. | ACADDR is not aligned to data transfer size | Address alignment check, Error signal assertion when misaligned.
F056 | Snoop Address Channel (AC) Verification | Channel and signal verifications | ac_snoop_types | Test all valid ACSNOOP encodings (ReadOnce, ReadShared, ReadClean, ReadNotSharedDirty, ReadUnique, CleanShared, CleanInvalid, MakeInvalid). | ac_channel_test | ac_snoop_type_sequence | ac_agent | ac_channel_cg | ACVALID, ACREADY, ACADDR, ACSNOOP (all valid types), ACPROT | Successful handshake for all valid ACSNOOP types. | 1. Interconnect asserts ACVALID with each valid ACSNOOP type. 2. Master asserts ACREADY. 3. Check that correct ACSNOOP type is received. | ACSNOOP must be one of the valid encodings. | ACSNOOP type verification.
F056 | Snoop Address Channel (AC) Verification | Channel and signal verifications | ac_prot_values | Verify different ACPROT values, particularly ACPROT[1] for secure/non-secure transactions. | ac_channel_test | ac_prot_sequence | ac_agent | ac_channel_cg | ACVALID, ACREADY, ACADDR, ACSNOOP, ACPROT (secure and non-secure) | Correct handling of secure and non-secure transactions. | 1. Interconnect asserts ACVALID with ACPROT[1] set to 0 (non-secure). 2. Master asserts ACREADY. 3. Check that the transaction is handled as non-secure. 4. Repeat with ACPROT[1] set to 1 (secure). | None | Secure/Non-secure transaction verification.
F056 | Snoop Address Channel (AC) Verification | Channel and signal verifications | ac_stall_interconnect | Interconnect stalls ACVALID after assertion, verifying that the master keeps ACREADY asserted. | ac_channel_test | ac_stall_sequence | ac_agent | ac_channel_cg | ACVALID, ACREADY, ACADDR, ACSNOOP, ACPROT | Master keeps ACREADY asserted until ACVALID is deasserted. Valid transfer when ACVALID is deasserted then reasserted with ACREADY. | 1. Interconnect asserts ACVALID. 2. Master asserts ACREADY. 3. Interconnect stalls ACVALID for several cycles. 4. Interconnect deasserts ACVALID then reasserts with new address. 5. Master keeps ACREADY asserted until valid data transfer occurs. | None | ACVALID stall, ACREADY assertion maintained, correct data transfer after stall.
F056 | Snoop Address Channel (AC) Verification | Channel and signal verifications | ac_stall_master | Master stalls ACREADY after interconnect asserts ACVALID, verifying that the interconnect maintains ACVALID. | ac_channel_test | ac_stall_sequence | ac_agent | ac_channel_cg | ACVALID, ACREADY, ACADDR, ACSNOOP, ACPROT | Interconnect keeps ACVALID asserted until ACREADY is asserted by the master. Valid transfer when ACREADY is asserted with ACVALID. | 1. Interconnect asserts ACVALID. 2. Master asserts ACREADY and then deasserts. 3. Interconnect maintains ACVALID. 4. Master asserts ACREADY, completing the handshake. | None | ACREADY stall, ACVALID assertion maintained, correct data transfer after stall.
F057 | Snoop Response Channel (CR) | Channel and signal verifications | cr_valid_ready_basic | Basic CRVALID/CRREADY handshake with valid CRRESP values | cr_basic_test | cr_basic_seq | snoop_response_agent | cr_resp_cg | ACSNOOP=ReadOnce | CRVALID asserted, CRRESP valid, CRREADY asserted by interconnect | 1. Interconnect asserts ACVALID and ACSNOOP=ReadOnce 2. Master asserts CRVALID and CRRESP 3. Interconnect asserts CRREADY 4. Verify proper handshake and CRRESP value | None | CRVALID/CRREADY handshake, CRRESP value matches expected for ReadOnce
F057 | Snoop Response Channel (CR) | Channel and signal verifications | cr_valid_ready_interleave | CRREADY asserted before CRVALID | cr_interleave_test | cr_interleave_seq | snoop_response_agent | cr_resp_cg | ACSNOOP=ReadClean | CRVALID asserted, CRRESP valid, CRREADY asserted before CRVALID | 1. Interconnect asserts ACVALID and ACSNOOP=ReadClean 2. Interconnect asserts CRREADY before CRVALID 3. Master asserts CRVALID and CRRESP 4. Verify proper handshake and CRRESP value | None | CRVALID/CRREADY handshake, CRRESP value matches expected for ReadClean
F057 | Snoop Response Channel (CR) | Channel and signal verifications | cr_valid_hold | Master holds CRVALID until CRREADY is asserted | cr_hold_test | cr_hold_seq | snoop_response_agent | cr_resp_cg | ACSNOOP=ReadShared | CRVALID held until CRREADY | 1. Interconnect asserts ACVALID and ACSNOOP=ReadShared 2. Master asserts CRVALID and CRRESP 3. Interconnect asserts CRREADY after a delay 4. Verify CRVALID is held until CRREADY | None | CRVALID held until CRREADY, CRRESP value matches expected for ReadShared
F057 | Snoop Response Channel (CR) | Channel and signal verifications | cr_resp_datatransfer | Verify DataTransfer bit in CRRESP for different transactions | cr_data_test | cr_data_seq | snoop_response_agent | cr_resp_cg | ACSNOOP=ReadOnce, ReadClean, CleanInvalid | CRRESP[0] (DataTransfer) set according to the transaction type | 1. Interconnect asserts ACVALID with different ACSNOOP types. 2. Master asserts CRVALID and CRRESP with appropriate DataTransfer bit. 3. Interconnect asserts CRREADY. 4. Verify DataTransfer bit is correct. | ACSNOOP values and DataTransfer relation as per spec | DataTransfer bit in CRRESP matches the expected value for ACSNOOP
F057 | Snoop Response Channel (CR) | Channel and signal verifications | cr_resp_error | Verify Error bit in CRRESP | cr_error_test | cr_error_seq | snoop_response_agent | cr_resp_cg | ACSNOOP=ReadOnce | CRRESP[1] (Error) is set randomly | 1. Interconnect asserts ACVALID and ACSNOOP=ReadOnce. 2. Master asserts CRVALID and CRRESP with Error bit set randomly. 3. Interconnect asserts CRREADY. 4. Verify Error bit is captured. | None | Error bit in CRRESP is captured correctly
F057 | Snoop Response Channel (CR) | Channel and signal verifications | cr_resp_passdirty | Verify PassDirty bit in CRRESP for different transactions | cr_passdirty_test | cr_passdirty_seq | snoop_response_agent | cr_resp_cg | ACSNOOP=ReadNotSharedDirty, CleanShared, MakeInvalid | CRRESP[2] (PassDirty) is set based on cache state and transaction. | 1. Interconnect asserts ACVALID with different ACSNOOP types. 2. Master asserts CRVALID and CRRESP with appropriate PassDirty bit. 3. Interconnect asserts CRREADY. 4. Verify PassDirty bit is correct. | PassDirty relationship with ACSNOOP and cache state | PassDirty bit in CRRESP matches expected value for ACSNOOP and cache state.
F057 | Snoop Response Channel (CR) | Channel and signal verifications | cr_resp_isshared | Verify IsShared bit in CRRESP for different transactions | cr_isshared_test | cr_isshared_seq | snoop_response_agent | cr_resp_cg | ACSNOOP=ReadShared, CleanShared, ReadUnique | CRRESP[3] (IsShared) is set based on transaction and cache state. | 1. Interconnect asserts ACVALID with different ACSNOOP types. 2. Master asserts CRVALID and CRRESP with appropriate IsShared bit. 3. Interconnect asserts CRREADY. 4. Verify IsShared bit is correct. | IsShared relationship with ACSNOOP | IsShared bit in CRRESP matches the expected value for ACSNOOP and cache state.
F057 | Snoop Response Channel (CR) | Channel and signal verifications | cr_resp_wasunique | Verify WasUnique bit in CRRESP for different transactions | cr_wasunique_test | cr_wasunique_seq | snoop_response_agent | cr_resp_cg | ACSNOOP=ReadOnce, ReadClean | CRRESP[4] (WasUnique) is set based on the initial cache state. | 1. Interconnect asserts ACVALID with ACSNOOP=ReadOnce. 2. Master asserts CRVALID and CRRESP with appropriate WasUnique bit, depending on the cache state. 3. Interconnect asserts CRREADY. 4. Verify WasUnique bit. | WasUnique relationship with ACSNOOP and cache state | WasUnique bit in CRRESP matches the expected value for cache state
F057 | Snoop Response Channel (CR) | Channel and signal verifications | cr_resp_illegal | Verify illegal combination of PassDirty and DataTransfer | cr_illegal_test | cr_illegal_seq | snoop_response_agent | cr_resp_cg | ACSNOOP=ReadOnce | Assertion failure when CRRESP[2]=1 and CRRESP[0]=0 | 1. Interconnect asserts ACVALID with ACSNOOP=ReadOnce. 2. Master asserts CRVALID and CRRESP with CRRESP[2]=1 and CRRESP[0]=0. 3. Verify assertion failure. | CRRESP[2]=1 and CRRESP[0]=0 | Assertion triggered on illegal CRRESP combination
F058 | Snoop Data Channel (CD) | Channel and signal verifications | SingleDataTransfer | Transfer a single cache line of data on the CD channel. | cd_basic_test | cd_single_transfer_seq | cd_agent | cd_transfer_cg | CDVALID=1, CDDATA=valid data, CDLAST=1 | CDREADY=1, Data transferred to interconnect | 1. Drive CDVALID, CDDATA, and CDLAST. 2. Monitor CDREADY. 3. Verify data integrity at interconnect. | CDVALID is asserted for one cycle. | Data integrity, CDVALID/CDREADY handshake
F058 | Snoop Data Channel (CD) | Channel and signal verifications | MultipleDataTransfer | Transfer multiple cache lines of data on the CD channel within a burst. | cd_burst_test | cd_multi_transfer_seq | cd_agent | cd_transfer_cg | CDVALID=1, CDDATA=valid data, CDLAST=0 for all but last transfer | CDREADY=1 for each transfer, Data transferred to interconnect in correct order | 1. Drive CDVALID, CDDATA, and CDLAST appropriately for a multi-beat transfer. 2. Monitor CDREADY. 3. Verify data integrity and order at interconnect. | Burst length is greater than 1. | Data integrity, CDVALID/CDREADY handshake, burst order, CDLAST assertion
F058 | Snoop Data Channel (CD) | Channel and signal verifications | EarlyReady | Interconnect asserts CDREADY before CDVALID is asserted. | cd_ready_test | cd_early_ready_seq | interconnect_agent | cd_handshake_cg | CDREADY=1 before CDVALID, CDVALID=1 later, CDDATA=valid data, CDLAST=1 | Data transfer occurs successfully when CDVALID is asserted. | 1. Assert CDREADY before CDVALID. 2. Assert CDVALID, CDDATA, and CDLAST. 3. Verify data integrity at interconnect. | CDREADY is asserted at least one cycle before CDVALID. | Data integrity, CDVALID/CDREADY handshake, CDREADY de-assertion
F058 | Snoop Data Channel (CD) | Channel and signal verifications | LateReady | Interconnect asserts CDREADY after CDVALID is asserted. | cd_ready_test | cd_late_ready_seq | interconnect_agent | cd_handshake_cg | CDVALID=1, CDDATA=valid data, CDLAST=1, CDREADY=1 after CDVALID | Data transfer occurs successfully when CDREADY is asserted. | 1. Assert CDVALID, CDDATA, and CDLAST. 2. Assert CDREADY after some delay. 3. Verify data integrity at interconnect. | CDREADY is asserted after CDVALID. | Data integrity, CDVALID/CDREADY handshake
F058 | Snoop Data Channel (CD) | Channel and signal verifications | InvalidData | Master drives invalid data on CDDATA. | cd_error_test | cd_invalid_data_seq | cd_agent | cd_error_cg | CDVALID=1, CDDATA=invalid data, CDLAST=1 | Error flag raised by interconnect, Data transfer ignored. | 1. Drive CDVALID and invalid CDDATA. 2. Check for error flag at interconnect. | CDDATA contains invalid data (e.g., parity error). | Error detection, invalid data handling
F058 | Snoop Data Channel (CD) | Channel and signal verifications | ShortBurst | Burst length programmed to be short while transferring the cache line. | cd_error_test | cd_short_burst_seq | cd_agent | cd_error_cg | CDVALID=1, CDDATA=valid data, CDLAST=1 before entire cache line is transfered | Error flag raised by interconnect. | 1. Set short burst length. 2. Drive CDVALID and CDDATA for short burst. 3. Check for error flag at interconnect. | Burst length less than cache line length. | Error detection, Burst length check
F058 | Snoop Data Channel (CD) | Channel and signal verifications | LongBurst | Burst length programmed to be long while transferring the cache line. | cd_error_test | cd_long_burst_seq | cd_agent | cd_error_cg | CDVALID=1, CDDATA=valid data, CDLAST=0 till end of expected transfers. | Error flag raised by interconnect. | 1. Set long burst length. 2. Drive CDVALID and CDDATA for long burst. 3. Check for error flag at interconnect. | Burst length greater than cache line length. | Error detection, Burst length check
F059 | Coherency Transactions State Changes | State changes on different transactions for each transaction group | ReadShared_I_IsShared | Issue a ReadShared transaction when the cache line is in Invalid state and the snoop response is IsShared. | coherency_transaction_test | read_shared_sequence | master_agent | coherency_cg | ARADDR, ARID, ReadShared transaction type, CRRESP = IsShared | Cache line remains in Invalid state. | 1. Initialize cache line state to Invalid. 2. Issue ReadShared transaction. 3. Receive IsShared snoop response. 4. Check final cache line state is Invalid. | Cache line initially in Invalid state, snoop response is IsShared. | Verify cache line remains in Invalid state.
F059 | Coherency Transactions State Changes | State changes on different transactions for each transaction group | ReadUnique_UC_PassDirty | Issue a ReadUnique transaction when the cache line is in UniqueClean state and the snoop response is PassDirty. | coherency_transaction_test | read_unique_sequence | master_agent | coherency_cg | ARADDR, ARID, ReadUnique transaction type, CRRESP = PassDirty | Cache line transitions to UniqueDirty state. | 1. Initialize cache line state to UniqueClean. 2. Issue ReadUnique transaction. 3. Receive PassDirty snoop response. 4. Check final cache line state is UniqueDirty. | Cache line initially in UniqueClean state, snoop response is PassDirty. | Verify cache line transitions to UniqueDirty state.
F059 | Coherency Transactions State Changes | State changes on different transactions for each transaction group | CleanShared_SC_IsShared | Issue a CleanShared transaction when the cache line is in SharedClean state and the snoop response is IsShared. | coherency_transaction_test | clean_shared_sequence | master_agent | coherency_cg | ARADDR, ARID, CleanShared transaction type, CRRESP = IsShared | Cache line remains in SharedClean state. | 1. Initialize cache line state to SharedClean. 2. Issue CleanShared transaction. 3. Receive IsShared snoop response. 4. Check final cache line state is SharedClean. | Cache line initially in SharedClean state, snoop response is IsShared. | Verify cache line remains in SharedClean state.
F059 | Coherency Transactions State Changes | State changes on different transactions for each transaction group | WriteUnique_UD | Issue a WriteUnique transaction when the cache line is in UniqueDirty state. | coherency_transaction_test | write_unique_sequence | master_agent | coherency_cg | AWADDR, AWID, WDATA, WriteUnique transaction type | Cache line remains in UniqueDirty state. | 1. Initialize cache line state to UniqueDirty. 2. Issue WriteUnique transaction. 3. Check final cache line state is UniqueDirty. | Cache line initially in UniqueDirty state. | Verify cache line remains in UniqueDirty state.
F059 | Coherency Transactions State Changes | State changes on different transactions for each transaction group | Evict_SD | Issue an Evict transaction when the cache line is in SharedDirty state. | coherency_transaction_test | evict_sequence | master_agent | coherency_cg | AWADDR, AWID, Evict transaction type | Cache line transitions to Invalid state. | 1. Initialize cache line state to SharedDirty. 2. Issue Evict transaction. 3. Check final cache line state is Invalid. | Cache line initially in SharedDirty state. | Verify cache line transitions to Invalid state.
F059 | Coherency Transactions State Changes | State changes on different transactions for each transaction group | MakeInvalid_I | Issue a MakeInvalid transaction when the cache line is in Invalid state. | coherency_transaction_test | make_invalid_sequence | master_agent | coherency_cg | ARADDR, ARID, MakeInvalid transaction type | Cache line remains in Invalid state. | 1. Initialize cache line state to Invalid. 2. Issue MakeInvalid transaction. 3. Check final cache line state is Invalid. | Cache line initially in Invalid state. | Verify cache line remains in Invalid state.
F060 | Coherency Transactions | Read Address and Write Address Channels | ReadUniqueTest | Initiate a ReadUnique transaction from Invalid state. Verify that the cache line transitions to UniqueClean or UniqueDirty depending on PassDirty. Ensure IsShared is deasserted. | coherency_base_test | read_unique_seq | master_agent | coherency_cg | ARADDR ARID ARLEN ARBURST ARVALID | RDATA RRESP RVALID | 1. Initialize cache line to Invalid. 2. Send ReadUnique transaction on AR channel. 3. Receive data and response on R channel. 4. Verify RRESP indicates unique access. 5. Verify cache line state transitions to UniqueClean or UniqueDirty. | Start state is Invalid. ARDOMAIN indicates shareable memory. ARSNOOP is set to ReadUnique. | RRESP cache line state transition data integrity
F060 | Coherency Transactions | Read Address and Write Address Channels | CleanUniqueTest | Initiate a CleanUnique transaction from SharedClean or SharedDirty state. Verify cache line transitions to UniqueClean or UniqueDirty. Ensure IsShared is deasserted PassDirty is deasserted. | coherency_base_test | clean_unique_seq | master_agent | coherency_cg | ARADDR ARID ARLEN ARBURST ARVALID | RRESP RVALID | 1. Initialize cache line to SharedClean or SharedDirty. 2. Send CleanUnique transaction on AR channel. 3. Receive response on R channel. 4. Verify RRESP indicates unique access. 5. Verify cache line state transitions to UniqueClean or UniqueDirty. | Start state is SharedClean or SharedDirty. ARDOMAIN indicates shareable memory. ARSNOOP is set to CleanUnique. | RRESP cache line state transition
F060 | Coherency Transactions | Read Address and Write Address Channels | MakeUniqueTest | Initiate a MakeUnique transaction. Verify no data transfer. Verify IsShared is deasserted PassDirty is deasserted. | coherency_base_test | make_unique_seq | master_agent | coherency_cg | ARADDR ARID ARLEN ARBURST ARVALID | RRESP RVALID | 1. Send MakeUnique transaction on AR channel. 2. Receive response on R channel. 3. Verify no data transfer occurred. 4. Verify RRESP indicates unique access. | ARDOMAIN indicates shareable memory. ARSNOOP is set to MakeUnique. | RRESP no data transfer
F060 | Coherency Transactions | Read Address and Write Address Channels | WriteUniqueTest | Initiate a WriteUnique transaction from Invalid or UniqueClean. Verify data transfer on W channel and response on B channel. Ensure data propagates to main memory. | coherency_base_test | write_unique_seq | master_agent | coherency_cg | AWADDR AWID AWLEN AWBURST AWVALID WDATA WSTRB WVALID | BRESP BVALID | 1. Initialize cache line to Invalid or UniqueClean. 2. Send WriteUnique transaction on AW channel with data on W channel. 3. Receive response on B channel. 4. Verify data propagates to main memory. | Start state is Invalid or UniqueClean. AWDOMAIN indicates shareable memory. | BRESP data integrity main memory update
F060 | Coherency Transactions | Read Address and Write Address Channels | WriteLineUniqueTest | Initiate a WriteLineUnique transaction from Invalid or UniqueClean. Verify data transfer on W channel (full cache line) and response on B channel. Ensure data propagates to main memory. | coherency_base_test | write_line_unique_seq | master_agent | coherency_cg | AWADDR AWID AWLEN AWBURST AWVALID WDATA WSTRB WVALID | BRESP BVALID | 1. Initialize cache line to Invalid or UniqueClean. 2. Send WriteLineUnique transaction on AW channel with full cache line data on W channel. 3. Receive response on B channel. 4. Verify data propagates to main memory. | Start state is Invalid or UniqueClean. AWDOMAIN indicates shareable memory. WSTRB must be fully asserted. | BRESP data integrity main memory update
F060 | Coherency Transactions | Read Address and Write Address Channels | WriteBackTest | Initiate a WriteBack transaction from UniqueDirty or SharedDirty. Verify data transfer on W channel and response on B channel. Verify cache line is invalidated after the transaction. | coherency_base_test | write_back_seq | master_agent | coherency_cg | AWADDR AWID AWLEN AWBURST AWVALID WDATA WSTRB WVALID | BRESP BVALID | 1. Initialize cache line to UniqueDirty or SharedDirty. 2. Send WriteBack transaction on AW channel with data on W channel. 3. Receive response on B channel. 4. Verify cache line is invalidated. | Start state is UniqueDirty or SharedDirty. | BRESP cache line invalidation data integrity
F060 | Coherency Transactions | Read Address and Write Address Channels | WriteCleanTest | Initiate a WriteClean transaction from UniqueDirty or SharedDirty. Verify data transfer on W channel and response on B channel. Verify cache line remains Valid after the transaction. | coherency_base_test | write_clean_seq | master_agent | coherency_cg | AWADDR AWID AWLEN AWBURST AWVALID WDATA WSTRB WVALID | BRESP BVALID | 1. Initialize cache line to UniqueDirty or SharedDirty. 2. Send WriteClean transaction on AW channel with data on W channel. 3. Receive response on B channel. 4. Verify cache line remains Valid (UniqueClean or SharedClean). | Start state is UniqueDirty or SharedDirty. | BRESP cache line state data integrity
F060 | Coherency Transactions | Read Address and Write Address Channels | WriteNoSnoopTest | Initiate a WriteNoSnoop transaction. Verify data transfer on W channel and response on B channel for non-shareable memory regions. | coherency_base_test | write_no_snoop_seq | master_agent | coherency_cg | AWADDR AWID AWLEN AWBURST AWVALID WDATA WSTRB WVALID | BRESP BVALID | 1. Send WriteNoSnoop transaction on AW channel with data on W channel. 2. Receive response on B channel. | AWDOMAIN indicates non-shareable memory. | BRESP data integrity
F060 | Coherency Transactions | Read Address and Write Address Channels | ReadNoSnoopTest | Initiate a ReadNoSnoop transaction. Verify data transfer on R channel for non-shareable memory regions. | coherency_base_test | read_no_snoop_seq | master_agent | coherency_cg | ARADDR ARID ARLEN ARBURST ARVALID | RDATA RRESP RVALID | 1. Send ReadNoSnoop transaction on AR channel. 2. Receive data and response on R channel. | ARDOMAIN indicates non-shareable memory. | RDATA RRESP data integrity
F060 | Coherency Transactions | Read Address and Write Address Channels | ReadOnceTest | Initiate a ReadOnce transaction. Verify data transfer on R channel. IsShared response indicates if cache line is shared or unique. | coherency_base_test | read_once_seq | master_agent | coherency_cg | ARADDR ARID ARLEN ARBURST ARVALID | RDATA RRESP RVALID | 1. Send ReadOnce transaction on AR channel. 2. Receive data and response on R channel. 3. Verify IsShared response. | ARDOMAIN indicates shareable memory. | RDATA RRESP data integrity IsShared
F060 | Coherency Transactions | Read Address and Write Address Channels | ReadCleanTest | Initiate a ReadClean transaction. Verify data transfer on R channel. IsShared response indicates if cache line is shared or unique. PassDirty must be deasserted. | coherency_base_test | read_clean_seq | master_agent | coherency_cg | ARADDR ARID ARLEN ARBURST ARVALID | RDATA RRESP RVALID | 1. Send ReadClean transaction on AR channel. 2. Receive data and response on R channel. 3. Verify IsShared response. 4. Verify PassDirty is deasserted. | ARDOMAIN indicates shareable memory. | RDATA RRESP data integrity IsShared PassDirty
F060 | Coherency Transactions | Read Address and Write Address Channels | ReadNotSharedDirtyTest | Initiate a ReadNotSharedDirty transaction. Verify data transfer on R channel. Can complete with any combination of IsShared and PassDirty, except both asserted. | coherency_base_test | read_not_shared_dirty_seq | master_agent | coherency_cg | ARADDR ARID ARLEN ARBURST ARVALID | RDATA RRESP RVALID | 1. Send ReadNotSharedDirty transaction on AR channel. 2. Receive data and response on R channel. 3. Verify IsShared and PassDirty combinations. | ARDOMAIN indicates shareable memory. | RDATA RRESP data integrity IsShared PassDirty
F060 | Coherency Transactions | Read Address and Write Address Channels | ReadSharedTest | Initiate a ReadShared transaction. Verify data transfer on R channel. Can complete with any combination of IsShared and PassDirty responses. | coherency_base_test | read_shared_seq | master_agent | coherency_cg | ARADDR ARID ARLEN ARBURST ARVALID | RDATA RRESP RVALID | 1. Send ReadShared transaction on AR channel. 2. Receive data and response on R channel. 3. Verify IsShared and PassDirty combinations. | ARDOMAIN indicates shareable memory. | RDATA RRESP data integrity IsShared PassDirty
F060 | Coherency Transactions | Read Address and Write Address Channels | EvictTest | Initiate an Evict transaction. Verify no data transfer. Verify cache line is invalidated. | coherency_base_test | evict_seq | master_agent | coherency_cg | AWADDR AWID AWVALID | BRESP BVALID | 1. Send Evict transaction on AW channel. 2. Receive response on B channel. 3. Verify no data transfer occurred. 4. Verify cache line is invalidated. | Start state is UniqueClean or SharedClean. AWDOMAIN indicates shareable memory. | BRESP cache line invalidation no data transfer
F060 | Coherency Transactions | Read Address and Write Address Channels | OverlappingReadUniqueTest | Master2 issues ReadUnique and sees ReadUnique CleanInvalid or MakeInvalid from Master1 on snoop port. Master2 invalidates local copy. Verify completion and store performed. | overlapping_test | overlapping_read_unique_seq | master_agent | coherency_cg | ARADDR ARID ARLEN ARBURST ARVALID SnoopedReadUnique SnoopedCleanInvalid SnoopedMakeInvalid | RDATA RRESP RVALID Master2_Store | 1. Master2 issues ReadUnique. 2. Master2 observes snoop from Master1. 3. Master2 invalidates its copy. 4. ReadUnique completes and Master2 performs store. | Master1 and Master2 access same address. Master1 issues write transaction before Master2 ReadUnique completes. | RRESP data integrity cache line state Master2 store validity
F060 | Coherency Transactions | Read Address and Write Address Channels | OverlappingMakeUniqueTest | Master2 issues MakeUnique and sees ReadUnique CleanInvalid or MakeInvalid from Master1 on snoop port. Master2 invalidates local copy. Verify completion and store performed. | overlapping_test | overlapping_make_unique_seq | master_agent | coherency_cg | ARADDR ARID ARLEN ARBURST ARVALID SnoopedReadUnique SnoopedCleanInvalid SnoopedMakeInvalid | Master2_Store | 1. Master2 issues MakeUnique. 2. Master2 observes snoop from Master1. 3. Master2 invalidates its copy. 4. MakeUnique completes and Master2 performs store. | Master1 and Master2 access same address. Master1 issues write transaction before Master2 MakeUnique completes. | cache line state Master2 store validity
F060 | Coherency Transactions | Read Address and Write Address Channels | OverlappingCleanUniqueTest | Master2 issues CleanUnique and sees ReadUnique CleanInvalid or MakeInvalid from Master1 on snoop port. Master2 invalidates local copy. Verify new ReadUnique issued and store performed. | overlapping_test | overlapping_clean_unique_seq | master_agent | coherency_cg | ARADDR ARID ARLEN ARBURST ARVALID SnoopedReadUnique SnoopedCleanInvalid SnoopedMakeInvalid | RDATA RRESP RVALID Master2_Store | 1. Master2 issues CleanUnique. 2. Master2 observes snoop from Master1. 3. Master2 invalidates its copy. 4. CleanUnique completes and Master2 issues new ReadUnique. 5. ReadUnique completes and Master2 performs store. | Master1 and Master2 access same address. Master1 issues write transaction before Master2 CleanUnique completes. | RRESP data integrity cache line state Master2 store validity
F061 | About an initiating master |  | ReadOnceTest | Initiate a ReadOnce transaction and verify the data and response. | test_initiating_master | seq_read_once | master_agent | transaction_type_cg | ARADDR, ARVALID, RREADY | RDATA, RVALID, RRESP, RLAST, RACK | 1. Drive ARADDR and assert ARVALID. 2. Assert RREADY. 3. Verify RDATA, RVALID, RRESP, RLAST and RACK. | Valid ARADDR range | Verify RDATA integrity, RRESP value, and RACK assertion after RLAST
F061 | About an initiating master |  | WriteUniqueTest | Initiate a WriteUnique transaction and verify the response. | test_initiating_master | seq_write_unique | master_agent | transaction_type_cg | AWADDR, AWVALID, WDATA, WVALID, WLAST, BREADY | BVALID, BRESP, WACK | 1. Drive AWADDR, assert AWVALID, drive WDATA and assert WVALID. Assert WLAST for the final data beat. 2. Assert BREADY. 3. Verify BVALID, BRESP and WACK. | Valid AWADDR range | Verify BRESP value and WACK assertion after BVALID
F061 | About an initiating master |  | BarrierTest | Initiate a Barrier transaction and verify the response. | test_initiating_master | seq_barrier | master_agent | transaction_type_cg | ARADDR/AWADDR, ARVALID/AWVALID, RREADY/BREADY | RVALID/BVALID, RRESP/BRESP, RACK/WACK | 1. Drive ARADDR/AWADDR, assert ARVALID/AWVALID. 2. Assert RREADY/BREADY. 3. Verify RVALID/BVALID and RRESP/BRESP and RACK/WACK. | Address is barrier address | Verify correct RRESP/BRESP value and RACK/WACK assertion after corresponding VALID signal
F061 | About an initiating master |  | DVMTest | Initiate a DVM transaction and verify the response. | test_initiating_master | seq_dvm | master_agent | transaction_type_cg | ARADDR, ARVALID, RREADY | RVALID, RRESP, RLAST, RACK | 1. Drive ARADDR, assert ARVALID. 2. Assert RREADY. 3. Verify RVALID, RRESP, RLAST and RACK. | Address is DVM address. | Verify correct RRESP value and RACK assertion.
F062 | Mapping coherency operations to snoop operations |  | ReadOnce_I_to_I | Initiating master issues ReadOnce. Snooped master is in Invalid state. Verify snooped master stays in Invalid state and no data transfer happens. | test_snoop_mapping | read_once_seq | initiator_agent snooper_agent | snoop_address_cg | Initiator: ReadOnce, Address; Snooper: Invalid state | Snooper: ACSNOOP = ReadOnce, CRRESP[0] = 0, CRRESP[2] = 0, CRRESP[3] = 0. Snooper remains in Invalid state. | 1. Initialize snooper cache line state to Invalid. 2. Initiator sends ReadOnce transaction. 3. Interconnect forwards ReadOnce to snooper. 4. Snooper sends CRRESP indicating no data transfer. 5. Scoreboard verifies snooper state and CRRESP. | Snooper initial state = Invalid | ACSNOOP is ReadOnce, CRRESP[0] = 0, snooper cache line state is Invalid
F062 | Mapping coherency operations to snoop operations |  | ReadUnique_UD_to_I | Initiating master issues ReadUnique. Snooped master is in UniqueDirty state. Verify snooped master transitions to Invalid state and data transfer happens. | test_snoop_mapping | read_unique_seq | initiator_agent snooper_agent | snoop_address_cg | Initiator: ReadUnique, Address; Snooper: UniqueDirty state | Snooper: ACSNOOP = ReadUnique, CRRESP[0] = 1, CRRESP[2] = 1, Snooper transitions to Invalid state, data is transferred. | 1. Initialize snooper cache line state to UniqueDirty. 2. Initiator sends ReadUnique transaction. 3. Interconnect forwards ReadUnique to snooper. 4. Snooper sends CRRESP indicating data transfer and PassDirty. 5. Snooper transfers data. 6. Scoreboard verifies snooper state, CRRESP and data. | Snooper initial state = UniqueDirty | ACSNOOP is ReadUnique, CRRESP[0] = 1, CRRESP[2] = 1, snooper cache line state is Invalid, data is transferred correctly.
F062 | Mapping coherency operations to snoop operations |  | CleanShared_SD_to_SC | Initiating master issues CleanShared. Snooped master is in SharedDirty state. Verify snooped master transitions to SharedClean state and data transfer happens. | test_snoop_mapping | clean_shared_seq | initiator_agent snooper_agent | snoop_address_cg | Initiator: CleanShared, Address; Snooper: SharedDirty state | Snooper: ACSNOOP = CleanShared, CRRESP[0] = 1, CRRESP[2] = 1, Snooper transitions to SharedClean state, data is transferred. | 1. Initialize snooper cache line state to SharedDirty. 2. Initiator sends CleanShared transaction. 3. Interconnect forwards CleanShared to snooper. 4. Snooper sends CRRESP indicating data transfer and PassDirty. 5. Snooper transfers data. 6. Scoreboard verifies snooper state, CRRESP and data. | Snooper initial state = SharedDirty | ACSNOOP is CleanShared, CRRESP[0] = 1, CRRESP[2] = 1, snooper cache line state is SharedClean, data is transferred correctly.
F062 | Mapping coherency operations to snoop operations |  | WriteUnique_to_CleanInvalid_I | Initiating master issues WriteUnique. Snooped master is in Invalid state. Interconnect translates WriteUnique to CleanInvalid. Snooped master stays in Invalid state and no data transfer happens. | test_snoop_mapping | write_unique_seq | initiator_agent snooper_agent | snoop_address_cg | Initiator: WriteUnique, Address; Snooper: Invalid state | Snooper: ACSNOOP = CleanInvalid, CRRESP[0] = 0, Snooper remains in Invalid state, no data transfer. | 1. Initialize snooper cache line state to Invalid. 2. Initiator sends WriteUnique transaction. 3. Interconnect forwards CleanInvalid to snooper. 4. Snooper sends CRRESP indicating no data transfer. 5. Scoreboard verifies snooper state, ACSNOOP and CRRESP. | Snooper initial state = Invalid | ACSNOOP is CleanInvalid, CRRESP[0] = 0, snooper cache line state is Invalid.
F062 | Mapping coherency operations to snoop operations |  | ReadClean_UC_to_I | Initiating master issues ReadClean. Snooped master is in UniqueClean state. Verify snooped master transitions to Invalid state and no data transfer happens. | test_snoop_mapping | read_clean_seq | initiator_agent snooper_agent | snoop_address_cg | Initiator: ReadClean, Address; Snooper: UniqueClean state | Snooper: ACSNOOP = ReadClean, CRRESP[0] = 0, Snooper transitions to Invalid state. | 1. Initialize snooper cache line state to UniqueClean. 2. Initiator sends ReadClean transaction. 3. Interconnect forwards ReadClean to snooper. 4. Snooper sends CRRESP indicating no data transfer. 5. Snooper transitions to Invalid State. 6. Scoreboard verifies snooper state and CRRESP. | Snooper initial state = UniqueClean | ACSNOOP is ReadClean, CRRESP[0] = 0, snooper cache line state is Invalid
F062 | Mapping coherency operations to snoop operations |  | MakeInvalid_SC_to_I | Initiating master issues MakeInvalid. Snooped master is in SharedClean state. Verify snooped master transitions to Invalid state and no data transfer happens. | test_snoop_mapping | make_invalid_seq | initiator_agent snooper_agent | snoop_address_cg | Initiator: MakeInvalid, Address; Snooper: SharedClean state | Snooper: ACSNOOP = MakeInvalid, CRRESP[0] = 0, Snooper transitions to Invalid state. | 1. Initialize snooper cache line state to SharedClean. 2. Initiator sends MakeInvalid transaction. 3. Interconnect forwards MakeInvalid to snooper. 4. Snooper sends CRRESP indicating no data transfer. 5. Snooper transitions to Invalid State. 6. Scoreboard verifies snooper state and CRRESP. | Snooper initial state = SharedClean | ACSNOOP is MakeInvalid, CRRESP[0] = 0, snooper cache line state is Invalid
F063 | Interconnect Requirements | Sequencing transactions | SameLineReadSnoop | Master issues a read transaction, and before receiving a response, it receives a snoop transaction for the same cache line. Verify the interconnect delays the response until CRRESP is received. | test_interconnect_sequencing | seq_same_line_read_snoop | master_agent | interconnect_sequencing_cg | ARADDR (Master 1), ACADDR (Snoop), CRRESP (Master 1) | Delayed RDATA/RVALID from interconnect until CRRESP is received. Correct data returned after snoop is handled. | 1. Master 1 initiates a read transaction to address X. 2. Interconnect initiates a snoop transaction to address X to Master 1. 3. Master 1 asserts CRRESP. 4. Interconnect forwards RDATA/RVALID to Master 1. | ARADDR = ACADDR | Verify RDATA is delayed and then forwarded after CRRESP. Check data integrity. Verify correct AXI handshake.
F063 | Interconnect Requirements | Sequencing transactions | SameLineWriteSnoop | Master issues a write transaction, and before receiving a response (BVALID), it receives a snoop transaction for the same cache line. Verify the interconnect delays the response until CRRESP is received. | test_interconnect_sequencing | seq_same_line_write_snoop | master_agent | interconnect_sequencing_cg | AWADDR (Master 1), ACADDR (Snoop), CRRESP (Master 1) | Delayed BVALID from interconnect until CRRESP is received. | 1. Master 1 initiates a write transaction to address X. 2. Interconnect initiates a snoop transaction to address X to Master 1. 3. Master 1 asserts CRRESP. 4. Interconnect asserts BVALID to Master 1. | AWADDR = ACADDR | Verify BVALID is delayed and then asserted after CRRESP. Verify correct AXI handshake.
F063 | Interconnect Requirements | Sequencing transactions | ReadResponseBeforeSnoop | Master issues a read transaction, and before CRRESP is asserted, it receives a response (RVALID/RDATA). Verify the interconnect does not send a snoop transaction to the master until RACK is received. | test_interconnect_sequencing | seq_response_before_snoop | master_agent | interconnect_sequencing_cg | ARADDR (Master 1), RDATA/RVALID (Interconnect), RACK (Master 1), ACADDR (Interconnect) | ACADDR (snoop) delayed until RACK is asserted. | 1. Master 1 initiates a read transaction to address X. 2. Interconnect asserts RDATA/RVALID to Master 1. 3. Interconnect waits for RACK from Master 1. 4. Interconnect initiates a snoop transaction to address X to Master 1. | ARADDR = ACADDR | Verify ACADDR (snoop) is delayed. Check data integrity. Verify correct AXI handshake.
F063 | Interconnect Requirements | Sequencing transactions | SnoopResponseBeforeRead | Master receives a snoop transaction before the response to a read transaction it issued. Verify that the interconnect does not provide a response (RVALID/RDATA) until CRRESP is received. | test_interconnect_sequencing | seq_snoop_before_response | master_agent | interconnect_sequencing_cg | ARADDR (Master 1), ACADDR (Interconnect), CRRESP (Master 1), RDATA/RVALID (Interconnect) | Delayed RDATA/RVALID from interconnect until CRRESP is received. | 1. Master 1 initiates a read transaction to address X. 2. Interconnect initiates a snoop transaction to address X to Master 1. 3. Master 1 asserts CRRESP. 4. Interconnect asserts RDATA/RVALID to Master 1. | ARADDR = ACADDR | Verify RDATA/RVALID are delayed. Check data integrity. Verify correct AXI handshake.
F063 | Interconnect Requirements | Sequencing transactions | OverlappingWrites | Two masters attempt writes to the same cache line. Verify the interconnect sequences the transactions, handling snoop transactions correctly for the master sequenced second. | test_interconnect_sequencing | seq_overlapping_writes | interconnect_model | interconnect_sequencing_cg | AWADDR (Master 1), AWADDR (Master 2), ACADDR (Snoop to Master 2), CRRESP (Master 2), BVALID (Master 1), BVALID (Master 2) | Interconnect arbitrates between Master 1 and Master 2. Master 2 receives a snoop transaction corresponding to Master 1's write, and its write is completed after CRRESP is asserted. | 1. Master 1 initiates a write transaction to address X. 2. Master 2 initiates a write transaction to address X. 3. Interconnect arbitrates and sequences Master 1 first. 4. Interconnect snoops Master 2 with the write transaction from Master 1. 5. Master 2 asserts CRRESP. 6. Interconnect allows Master 2 to complete its write transaction. | AWADDR (Master 1) = AWADDR (Master 2) = ACADDR | Verify correct sequencing of writes. Snoop transaction and CRRESP handling. AXI handshake for both masters.
F064 | Barrier Transactions | Ordering and Observation Guarantees | SingleBarrier | Issue a single memory barrier on both read and write channels with inner shareable domain and verify correct ordering. | test_barrier_transactions | seq_single_barrier | axi_master_agent | barrier_transaction_cg | ARVALID AWVALID WVALID RREADY BREADY ARBAR AWBAR ARDOMAIN AWDOMAIN | RVALID BVALID RRESP BRESP WACK | 1. Issue write transactions to address A. 2. Issue a memory barrier with inner shareable domain. 3. Issue write transactions to address B. 4. Verify that writes to A are observed before writes to B. | ARBAR=1 AWBAR=1 ARDOMAIN=01 AWDOMAIN=01 | Write transactions to A are observed before writes to B. RRESP and BRESP are OKAY. WACK is asserted after BVALID is asserted.
F064 | Barrier Transactions | Ordering and Observation Guarantees | InnerShareableBarrier | Issue a synchronization barrier with Inner Shareable domain and verify its impact on masters within that domain. | test_barrier_transactions | seq_inner_shareable_barrier | axi_master_agent | barrier_transaction_cg | ARVALID AWVALID WVALID RREADY BREADY ARBAR AWBAR ARDOMAIN AWDOMAIN | RVALID BVALID RRESP BRESP WACK | 1. Write to memory location A by master 1. 2. Issue an Inner Shareable synchronization barrier by master 1. 3. Write to memory location B by master 1. 4. Verify that master 2 (in the same Inner Shareable domain) observes write to A before write to B. | ARBAR=1 AWBAR=1 ARDOMAIN=01 AWDOMAIN=01 | Master 2 observes write to A before write to B. RRESP and BRESP are OKAY. WACK is asserted after BVALID is asserted.
F064 | Barrier Transactions | Ordering and Observation Guarantees | OuterShareableBarrier | Issue a synchronization barrier with Outer Shareable domain and verify its impact on masters within that domain. | test_barrier_transactions | seq_outer_shareable_barrier | axi_master_agent | barrier_transaction_cg | ARVALID AWVALID WVALID RREADY BREADY ARBAR AWBAR ARDOMAIN AWDOMAIN | RVALID BVALID RRESP BRESP WACK | 1. Write to memory location A by master 1. 2. Issue an Outer Shareable synchronization barrier by master 1. 3. Write to memory location B by master 1. 4. Verify that master 3 (in the same Outer Shareable domain) observes write to A before write to B. | ARBAR=1 AWBAR=1 ARDOMAIN=10 AWDOMAIN=10 | Master 3 observes write to A before write to B. RRESP and BRESP are OKAY. WACK is asserted after BVALID is asserted.
F064 | Barrier Transactions | Ordering and Observation Guarantees | SystemBarrier | Issue a System domain synchronization barrier and verify that all masters observe the correct ordering. | test_barrier_transactions | seq_system_barrier | axi_master_agent | barrier_transaction_cg | ARVALID AWVALID WVALID RREADY BREADY ARBAR AWBAR ARDOMAIN AWDOMAIN | RVALID BVALID RRESP BRESP WACK | 1. Write to memory location A by master 1. 2. Issue a System domain synchronization barrier by master 1. 3. Write to memory location B by master 1. 4. Verify that all masters in the system observe write to A before write to B. | ARBAR=1 AWBAR=1 ARDOMAIN=11 AWDOMAIN=11 | All masters observe write to A before write to B. RRESP and BRESP are OKAY. WACK is asserted after BVALID is asserted.
F064 | Barrier Transactions | Ordering and Observation Guarantees | MultipleOutstandingBarriers | Issue multiple outstanding barrier transactions before receiving responses and verify that ordering is maintained. | test_barrier_transactions | seq_multiple_outstanding_barriers | axi_master_agent | barrier_transaction_cg | ARVALID AWVALID WVALID RREADY BREADY ARBAR AWBAR ARDOMAIN AWDOMAIN | RVALID BVALID RRESP BRESP WACK | 1. Issue a memory barrier 1. 2. Issue a memory barrier 2 before receiving responses for barrier 1. 3. Issue write transactions after barrier 2. 4. Verify that all transactions before barrier 1 are observed before transactions after barrier 2. | ARBAR=1 AWBAR=1 ARDOMAIN=01 AWDOMAIN=01 | All transactions before barrier 1 are observed before transactions after barrier 2. RRESP and BRESP are OKAY. WACK is asserted after BVALID is asserted.
F064 | Barrier Transactions | Ordering and Observation Guarantees | PreBarrierWrites | Issue write transactions before a barrier transaction and verify that these writes are observed before subsequent transactions. | test_barrier_transactions | seq_pre_barrier_writes | axi_master_agent | barrier_transaction_cg | ARVALID AWVALID WVALID RREADY BREADY ARBAR AWBAR ARDOMAIN AWDOMAIN | RVALID BVALID RRESP BRESP WACK | 1. Issue write transactions to address A. 2. Issue a memory barrier. 3. Issue write transactions to address B. 4. Verify that writes to A are observed before writes to B. | ARBAR=1 AWBAR=1 ARDOMAIN=01 AWDOMAIN=01 | Write transactions to A are observed before writes to B. RRESP and BRESP are OKAY. WACK is asserted after BVALID is asserted.
F064 | Barrier Transactions | Ordering and Observation Guarantees | PostBarrierWrites | Issue write transactions after a barrier transaction and verify that these writes are observed after preceding transactions. | test_barrier_transactions | seq_post_barrier_writes | axi_master_agent | barrier_transaction_cg | ARVALID AWVALID WVALID RREADY BREADY ARBAR AWBAR ARDOMAIN AWDOMAIN | RVALID BVALID RRESP BRESP WACK | 1. Issue write transactions to address A. 2. Issue a memory barrier. 3. Issue write transactions to address B. 4. Verify that writes to B are observed after writes to A. | ARBAR=1 AWBAR=1 ARDOMAIN=01 AWDOMAIN=01 | Write transactions to B are observed after writes to A. RRESP and BRESP are OKAY. WACK is asserted after BVALID is asserted.
F064 | Barrier Transactions | Ordering and Observation Guarantees | ReadWriteMix | Mix read and write transactions before and after a barrier and verify correct ordering. | test_barrier_transactions | seq_read_write_mix | axi_master_agent | barrier_transaction_cg | ARVALID AWVALID WVALID RREADY BREADY ARBAR AWBAR ARDOMAIN AWDOMAIN | RVALID BVALID RRESP BRESP WACK RDATA | 1. Issue read transaction to address A. 2. Issue write transaction to address B. 3. Issue a memory barrier. 4. Issue read transaction to address C. 5. Issue write transaction to address D. 6. Verify that read of A and write of B are observed before read of C and write of D. | ARBAR=1 AWBAR=1 ARDOMAIN=01 AWDOMAIN=01 | Read of A and write of B are observed before read of C and write of D. RRESP and BRESP are OKAY. WACK is asserted after BVALID is asserted.
F064 | Barrier Transactions | Ordering and Observation Guarantees | AddressOverlap | Issue transactions to overlapping addresses before and after a barrier and verify ordering is still maintained. | test_barrier_transactions | seq_address_overlap | axi_master_agent | barrier_transaction_cg | ARVALID AWVALID WVALID RREADY BREADY ARBAR AWBAR ARDOMAIN AWDOMAIN | RVALID BVALID RRESP BRESP WACK | 1. Write to address A. 2. Read from address A. 3. Issue a memory barrier. 4. Write to address A. 5. Read from address A. 6. Verify that the initial write and read to address A are observed before the subsequent write and read. | ARBAR=1 AWBAR=1 ARDOMAIN=01 AWDOMAIN=01 | The initial write and read to address A are observed before the subsequent write and read. RRESP and BRESP are OKAY. WACK is asserted after BVALID is asserted.
F065 | Distributed Virtual Memory Transactions | TLB Invalidate, Branch Predictor Invalidate, Physical/Virtual Instruction Cache Invalidate, Sync, Hint | Basic TLB Invalidate | Master issues a TLB invalidate operation. Slave receives and acknowledges the invalidate. Interconnect propagates the response. | test_dvm_basic | seq_tlb_invalidate | master_agent | dvm_cg | ARADDR = TLB Invalidate parameters | RRESP = 0b0000 (Success) | 1. Configure Master to issue TLB Invalidate operation. 2. Monitor Slave for snoop request. 3. Slave acknowledges snoop. 4. Master receives response. | Valid TLB invalidate parameters | Check RRESP is 0b0000. Verify slave TLB is invalidated.
F065 | Distributed Virtual Memory Transactions | TLB Invalidate, Branch Predictor Invalidate, Physical/Virtual Instruction Cache Invalidate, Sync, Hint | Basic Branch Predictor Invalidate | Master issues a Branch Predictor invalidate operation. Slave receives and acknowledges the invalidate. Interconnect propagates the response. | test_dvm_basic | seq_branch_invalidate | master_agent | dvm_cg | ARADDR = Branch Predictor Invalidate parameters | RRESP = 0b0000 (Success) | 1. Configure Master to issue Branch Predictor Invalidate operation. 2. Monitor Slave for snoop request. 3. Slave acknowledges snoop. 4. Master receives response. | Valid Branch Predictor invalidate parameters | Check RRESP is 0b0000. Verify slave branch predictor is invalidated.
F065 | Distributed Virtual Memory Transactions | TLB Invalidate, Branch Predictor Invalidate, Physical/Virtual Instruction Cache Invalidate, Sync, Hint | Basic Physical ICache Invalidate | Master issues a Physical ICache invalidate operation. Slave receives and acknowledges the invalidate. Interconnect propagates the response. | test_dvm_basic | seq_physical_icache_invalidate | master_agent | dvm_cg | ARADDR = Physical ICache Invalidate parameters | RRESP = 0b0000 (Success) | 1. Configure Master to issue Physical ICache Invalidate operation. 2. Monitor Slave for snoop request. 3. Slave acknowledges snoop. 4. Master receives response. | Valid Physical ICache invalidate parameters | Check RRESP is 0b0000. Verify slave ICache is invalidated.
F065 | Distributed Virtual Memory Transactions | TLB Invalidate, Branch Predictor Invalidate, Physical/Virtual Instruction Cache Invalidate, Sync, Hint | Basic Virtual ICache Invalidate | Master issues a Virtual ICache invalidate operation. Slave receives and acknowledges the invalidate. Interconnect propagates the response. | test_dvm_basic | seq_virtual_icache_invalidate | master_agent | dvm_cg | ARADDR = Virtual ICache Invalidate parameters | RRESP = 0b0000 (Success) | 1. Configure Master to issue Virtual ICache Invalidate operation. 2. Monitor Slave for snoop request. 3. Slave acknowledges snoop. 4. Master receives response. | Valid Virtual ICache invalidate parameters | Check RRESP is 0b0000. Verify slave ICache is invalidated.
F065 | Distributed Virtual Memory Transactions | TLB Invalidate, Branch Predictor Invalidate, Physical/Virtual Instruction Cache Invalidate, Sync, Hint | Basic DVM Sync | Master issues a DVM Sync. Slave receives and acknowledges. Interconnect propagates. Slave generates DVM Complete which Master receives. | test_dvm_sync | seq_dvm_sync | master_agent | dvm_cg | ARADDR = DVM Sync parameters | RRESP = 0b0000 (Success) for Sync and Complete | 1. Configure Master to issue DVM Sync. 2. Monitor Slave for snoop request. 3. Slave acknowledges snoop. 4. Master receives response. 5. Slave issues DVM Complete. 6. Master receives DVM Complete. | Valid DVM Sync parameters | Check RRESP is 0b0000 for both Sync and Complete. Verify slave state updated.
F065 | Distributed Virtual Memory Transactions | TLB Invalidate, Branch Predictor Invalidate, Physical/Virtual Instruction Cache Invalidate, Sync, Hint | Multi-Part TLB Invalidate | Master issues a multi-part TLB Invalidate operation. Slave receives and acknowledges the invalidate. Interconnect propagates the response. | test_dvm_multipart | seq_tlb_invalidate_multipart | master_agent | dvm_cg | ARADDR[0] = 1, ARADDR[n-1:4] = VA bits | RRESP = 0b0000 (Success) for all parts | 1. Configure Master to issue multi-part TLB Invalidate operation. 2. Monitor Slave for multiple snoop requests. 3. Slave acknowledges snoops. 4. Master receives responses. | ARID must be same for all parts. Valid VA bits. | Check RRESP is 0b0000 for all parts. Verify slave TLB is invalidated.
F065 | Distributed Virtual Memory Transactions | TLB Invalidate, Branch Predictor Invalidate, Physical/Virtual Instruction Cache Invalidate, Sync, Hint | Unsupported DVM Operation | Master issues an unsupported DVM operation. Slave responds with appropriate error. | test_dvm_error | seq_unsupported_operation | master_agent | dvm_cg | ARADDR = Invalid message type | RRESP = 0b0010 (Unsupported) | 1. Configure Master to issue unsupported DVM operation. 2. Monitor Slave for snoop request. 3. Slave acknowledges snoop with CRRESP = 0b00010. 4. Master receives response. | ARADDR[14:12] = 0b111 (Reserved) | Check RRESP is 0b0010.
F065 | Distributed Virtual Memory Transactions | TLB Invalidate, Branch Predictor Invalidate, Physical/Virtual Instruction Cache Invalidate, Sync, Hint | DVM Sync with Outstanding Operations | Master issues several DVM Operations, followed by a DVM Sync. Slave completes operations before issuing DVM Complete. | test_dvm_ordering | seq_dvm_sync_outstanding | master_agent | dvm_cg | Multiple DVM Operations, then DVM Sync | RRESP = 0b0000 (Success) for all transactions | 1. Master issues several DVM operations. 2. Master issues DVM Sync. 3. Slave processes operations. 4. Slave issues DVM Complete after all operations completed. 5. Master receives responses. | Operations before Sync must complete before DVM Complete is issued | Check RRESP is 0b0000 for all transactions. Verify operations are completed in correct order.
F065 | Distributed Virtual Memory Transactions | TLB Invalidate, Branch Predictor Invalidate, Physical/Virtual Instruction Cache Invalidate, Sync, Hint | DVM Complete Timeout | Master issues a DVM Sync. Slave does not issue DVM Complete within a timeout period. | test_dvm_timeout | seq_dvm_timeout | master_agent | dvm_cg | DVM Sync | Timeout error | 1. Master issues DVM Sync. 2. Slave acknowledges Sync. 3. Slave does not issue DVM Complete. 4. Timeout occurs. | None | Check for timeout error. Log the error.
F066 | Clock Frequency Verification |  | NominalFrequencyMin | Run nominal traffic at minimum clock frequency. | clock_frequency_test | nominal_traffic_seq | env.axi_master_agent | clock_control_cg | ACLK at minimum frequency ARESETn | No errors Data integrity maintained Protocol handshake correct | Set clock frequency to minimum Perform read/write transactions Verify data and protocol | ACLK frequency is at minimum | Data integrity Protocol handshake Register updates
F066 | Clock Frequency Verification |  | NominalFrequencyMid | Run nominal traffic at a middle clock frequency. | clock_frequency_test | nominal_traffic_seq | env.axi_master_agent | clock_control_cg | ACLK at middle frequency ARESETn | No errors Data integrity maintained Protocol handshake correct | Set clock frequency to middle value Perform read/write transactions Verify data and protocol | ACLK frequency is at middle value | Data integrity Protocol handshake Register updates
F066 | Clock Frequency Verification |  | NominalFrequencyMax | Run nominal traffic at maximum clock frequency. | clock_frequency_test | nominal_traffic_seq | env.axi_master_agent | clock_control_cg | ACLK at maximum frequency ARESETn | No errors Data integrity maintained Protocol handshake correct | Set clock frequency to maximum Perform read/write transactions Verify data and protocol | ACLK frequency is at maximum | Data integrity Protocol handshake Register updates
F067 | Global Signals Sampling | ACLK Sampling | reset_sampling | Verify ARESETn deassertion is synchronous to ACLK and all VALID signals are LOW during reset. | test_axi_sampling | reset_seq | axi_master_agent | reset_sampling_cg | ARESETn, ACLK | ARVALID, AWVALID, WVALID, RVALID, BVALID should be low during reset | 1. Assert ARESETn asynchronously. 2. Deassert ARESETn synchronously with ACLK. 3. Check VALID signals after reset. | Keep reset assertion period long enough for proper reset | Check that ARVALID, AWVALID, WVALID are LOW during reset and that ARESETn deassertion is synchronous to ACLK. Check RVALID, BVALID are LOW during reset for slave interface.
F067 | Global Signals Sampling | ACLK Sampling | write_sampling | Verify write address, data, and response channels signals are sampled correctly on the rising edge of ACLK. | test_axi_sampling | write_seq | axi_master_agent | write_sampling_cg | ACLK, AWVALID, AWADDR, WVALID, WDATA, BREADY | AWREADY, WREADY, BVALID, BRESP | 1. Drive AWVALID, AWADDR, WVALID, and WDATA. 2. Check AWREADY, WREADY are asserted on the rising edge of ACLK. 3. Drive BREADY. 4. Check BVALID and BRESP are asserted after rising edge of ACLK. | Randomize AWADDR and WDATA | Check that AWREADY, WREADY, BVALID, and BRESP are asserted after the rising edge of ACLK when AWVALID, WVALID, and BREADY are asserted respectively. Verify the validity of BRESP.
F067 | Global Signals Sampling | ACLK Sampling | read_sampling | Verify read address and data channels signals are sampled correctly on the rising edge of ACLK. | test_axi_sampling | read_seq | axi_master_agent | read_sampling_cg | ACLK, ARVALID, ARADDR, RREADY | ARREADY, RVALID, RDATA | 1. Drive ARVALID and ARADDR. 2. Check ARREADY is asserted on the rising edge of ACLK. 3. Drive RREADY. 4. Check RVALID and RDATA are asserted after the rising edge of ACLK. | Randomize ARADDR | Check that ARREADY, RVALID and RDATA are asserted after the rising edge of ACLK when ARVALID and RREADY are asserted respectively. Verify the correctness of RDATA.
F067 | Global Signals Sampling | ACLK Sampling | low_power_sampling | Verify low-power interface signals are sampled correctly on the rising edge of ACLK when entering and exiting low-power state. | test_axi_sampling | low_power_seq | axi_master_agent | low_power_sampling_cg | ACLK, CSYSREQ | CSYSACK, CACTIVE | 1. Drive CSYSREQ LOW. 2. Check CSYSACK and CACTIVE respond accordingly after the rising edge of ACLK. 3. Drive CSYSREQ HIGH. 4. Check CSYSACK and CACTIVE respond accordingly after the rising edge of ACLK. | N/A | Check the timing relationship between CSYSREQ, CSYSACK, and CACTIVE according to the specification (A9.2.3, A9.2.4, A9.2.5) and ensure signals change on the rising edge of ACLK.
F067 | Global Signals Sampling | ACLK Sampling | exclusive_access_sampling | Verify ARLOCK signal during exclusive access is sampled correctly on the rising edge of ACLK. | test_axi_sampling | exclusive_access_seq | axi_master_agent | exclusive_access_sampling_cg | ACLK, ARLOCK, ARVALID, ARADDR, RREADY | ARREADY, RVALID, RDATA, BRESP | 1. Drive ARLOCK HIGH along with ARVALID and ARADDR for Exclusive Load. 2. Drive RREADY. 3. Check that EXOKAY is received in BRESP. 4. Drive ARLOCK LOW along with AWVALID and AWADDR for Exclusive Store. 5. Check that EXOKAY is received in BRESP. | N/A | Check that ARLOCK is sampled correctly on the rising edge of ACLK, and the response is appropriate (EXOKAY). Also verify the write response handshake.
F067 | Global Signals Sampling | ACLK Sampling | dvm_sampling | Verify DVM messages (Sync and Hint) are sampled on the rising edge of ACLK. | test_axi_sampling | dvm_seq | axi_master_agent | dvm_sampling_cg | ACLK, ARADDR, ARVALID | ARREADY, RVALID, RDATA | 1. Drive ARADDR with Sync message encoding and ARVALID. 2. Check ARREADY is asserted. 3. Drive RREADY. 4. Verify RVALID and RDATA. 5. Repeat for Hint message encoding. | Use valid ARADDR encodings for Sync and Hint messages as per C12.7.5 and C12.7.6 | Check that ARADDR is sampled correctly on the rising edge of ACLK, and correct data is returned in response to DVM Sync and Hint messages. Also, verify that the Sync message has Completion Required bit set to 1.
F067 | Global Signals Sampling | ACLK Sampling | barrier_sampling | Verify Barrier transactions are sampled on the rising edge of ACLK. | test_axi_sampling | barrier_seq | axi_master_agent | barrier_sampling_cg | ACLK, ARVALID, AWVALID | ARREADY, RVALID, AWREADY, BVALID | 1. Drive ARVALID HIGH for a Read Barrier Transaction. 2. Check ARREADY. 3. Check RVALID. 4. Drive AWVALID HIGH for a Write Barrier Transaction. 5. Check AWREADY. 6. Check BVALID. | N/A | Check that all address and data validity signals are sampled at the rising edge of ACLK. Verify Read and Write Barrier Transaction responses.
F067 | Global Signals Sampling | ACLK Sampling | snoop_sampling | Verify snoop address and response channels are sampled correctly on the rising edge of ACLK. | test_axi_sampling | snoop_seq | axi_master_agent | snoop_sampling_cg | ACLK, ACVALID | ACREADY, CRVALID | 1. Drive ACVALID with valid snoop address. 2. Check ACREADY. 3. Check CRVALID with correct snoop response. | N/A | Check that ACREADY, CRVALID are asserted after the rising edge of ACLK. Snoop address and response are verified against expectation. Verify CRRESP values like DataTransfer, Error, PassDirty, IsShared, WasUnique based on cache state.
F068 | AXI Transaction Identifiers | Unique Master Port Identifiers (AWID, ARID, WID) | UniqueIdBasic | Multiple masters performing read and write transactions with unique IDs. Verifies basic ID assignment and routing. | test_axi_id_unique | seq_axi_id_unique | master_agent | axi_id_cg | AWID, ARID, WID with unique values for each master | Correct routing of read data (RID) and write responses (BID) to the originating master based on the ID. | 1. Configure each master agent with a unique ID range. 2. Start multiple masters to generate read and write transactions. 3. Monitor RID and BID to ensure they match the originating AWID and ARID. | Each master must be assigned a non-overlapping ID range. | Correct routing of read data and write responses based on unique ID.
F068 | AXI Transaction Identifiers | Unique Master Port Identifiers (AWID, ARID, WID) | UniqueIdInterleaved | Multiple masters interleave read and write transactions with different burst lengths and IDs. Checks out-of-order completion. | test_axi_id_unique | seq_axi_id_interleaved | master_agent | axi_id_cg | AWID, ARID, WID with unique values. Varying burst lengths. | Correct routing of read data (RID) and write responses (BID) to the originating master, even with interleaved transactions. | 1. Configure each master with a unique ID range. 2. Start multiple masters to generate interleaved read and write transactions with varying burst lengths. 3. Monitor RID and BID. 4. Check for correct routing. | Master IDs must remain unique. | Correct routing of read data and write responses with interleaved transactions.
F068 | AXI Transaction Identifiers | Unique Master Port Identifiers (AWID, ARID, WID) | UniqueIdBarrier | Verify unique IDs are used for barrier transactions issued by multiple masters. | test_axi_id_unique | seq_axi_id_barrier | master_agent | axi_id_cg | AWID, ARID for barrier transactions. Unique for each master. | Barrier transactions complete in the correct order according to the master that issued them. | 1. Configure each master with a unique ID range. 2. Issue barrier transactions from multiple masters. 3. Monitor the completion of barrier transactions, ensuring correct ordering and ID matching. | Barrier transactions must use different ID values than those used for non-barrier transactions from the same master. | Correct barrier transaction completion and ID matching.
F069 | Burst Splitting | Splitting Non-modifiable INCR bursts with length > 16 into smaller bursts | IncrBurstSplitAligned | INCR burst with length > 16 and aligned address, Non-modifiable, split into smaller bursts. | test_incr_burst_splitting | incr_burst_split_seq | axi_master_agent | axi_transaction_cg | ARADDR = 0x1000 (aligned), ARLEN = 31, ARSIZE = 4 (16 bytes), ARBURST = INCR, ARCACHE[1] = 0 | Multiple smaller INCR bursts with adjusted addresses and ARLEN, all with ARCACHE[1] = 0. Correct RDATA for each beat. | 1. Drive ARADDR, ARLEN, ARSIZE, ARBURST, ARCACHE. 2. Monitor the split bursts on the interface. 3. Check that the RDATA matches the expected data. | ARADDR is aligned to ARSIZE. ARCACHE[1] is 0. | Address sequence, ARLEN of split bursts, ARCACHE value, RDATA integrity.
F069 | Burst Splitting | Splitting Non-modifiable INCR bursts with length > 16 into smaller bursts | IncrBurstSplitUnaligned | INCR burst with length > 16 and unaligned address, Non-modifiable, split into smaller bursts. | test_incr_burst_splitting | incr_burst_split_seq | axi_master_agent | axi_transaction_cg | ARADDR = 0x1001 (unaligned), ARLEN = 31, ARSIZE = 4 (16 bytes), ARBURST = INCR, ARCACHE[1] = 0 | Multiple smaller INCR bursts with adjusted addresses and ARLEN, all with ARCACHE[1] = 0. Correct RDATA for each beat, handling the byte lane selection. | 1. Drive ARADDR, ARLEN, ARSIZE, ARBURST, ARCACHE. 2. Monitor the split bursts on the interface. 3. Check that the RDATA matches the expected data, taking byte lane selection into account. | ARADDR is unaligned to ARSIZE. ARCACHE[1] is 0. | Address sequence, ARLEN of split bursts, ARCACHE value, RDATA integrity, correct byte lane selection for unaligned access.
F069 | Burst Splitting | Splitting Non-modifiable INCR bursts with length > 16 into smaller bursts | IncrBurstSplitMaxSize | INCR burst with length > 16 and maximum ARSIZE, Non-modifiable, split into smaller bursts. | test_incr_burst_splitting | incr_burst_split_seq | axi_master_agent | axi_transaction_cg | ARADDR = 0x1000 (aligned), ARLEN = 255, ARSIZE = 7 (128 bytes), ARBURST = INCR, ARCACHE[1] = 0 | Multiple smaller INCR bursts with adjusted addresses and ARLEN, all with ARCACHE[1] = 0. Correct RDATA for each beat. | 1. Drive ARADDR, ARLEN, ARSIZE, ARBURST, ARCACHE. 2. Monitor the split bursts on the interface. 3. Check that the RDATA matches the expected data. | ARADDR is aligned to ARSIZE. ARLEN = 255. ARSIZE = 7. ARCACHE[1] is 0. | Address sequence, ARLEN of split bursts, ARCACHE value, RDATA integrity. Check for maximum data transfer size.
F070 | AXI4 Slave Write Response Dependency | Handshake Dependencies | WriteValidReadyDependency | Verify that BVALID is asserted by the slave only after AWVALID, AWREADY, WVALID, WREADY and WLAST are asserted. Introduce random delays between the assertions of these signals to check for any protocol violations. | axi4_write_test | axi4_write_sequence | axi4_slave_agent | axi4_slave_handshake_cg | AWVALID, AWADDR, WVALID, WDATA, WLAST, BREADY | BVALID, BRESP | 1. Master asserts AWVALID, AWADDR, WVALID, WDATA, and WLAST. 2. Slave asserts AWREADY and WREADY with random delays after AWVALID and WVALID respectively. 3. Slave asserts BVALID and BRESP after receiving AWVALID, AWREADY, WVALID, WREADY and WLAST. 4. Master asserts BREADY after BVALID assertion. 5. Verify the correctness of the BRESP. | Random delays for AWREADY and WREADY assertion. | Check the correct sequence of handshake signals (AWVALID, AWREADY, WVALID, WREADY, WLAST, BVALID, BREADY) and the correct BRESP value.
F070 | AXI4 Slave Write Response Dependency | Handshake Dependencies | WriteLastBvalidDependency | Verify that BVALID is asserted by the slave only after WLAST is asserted. Create a burst of writes and assert WLAST only at the end of the burst. | axi4_write_test | axi4_write_sequence | axi4_slave_agent | axi4_slave_handshake_cg | AWVALID, AWADDR, WVALID, WDATA, WLAST, BREADY | BVALID, BRESP | 1. Master initiates a burst write transaction by asserting AWVALID, AWADDR, WVALID, and WDATA for each beat of the burst. 2. Master asserts WLAST for the final data transfer. 3. Slave asserts AWREADY and WREADY as appropriate. 4. Slave asserts BVALID and BRESP only after WLAST is received. 5. Master asserts BREADY after BVALID assertion. 6. Verify the correctness of the BRESP. | Burst length > 1. BVALID must not be asserted until WLAST. | Check that BVALID is asserted only after WLAST and the correct sequence of handshake signals. Check the correct BRESP value.
F070 | AXI4 Slave Write Response Dependency | Handshake Dependencies | AWReadyBeforeValid | Verify the slave can assert AWREADY before AWVALID is asserted. The master asserts AWVALID after AWREADY is already high. | axi4_write_test | axi4_write_sequence | axi4_slave_agent | axi4_slave_handshake_cg | AWVALID, AWADDR, WVALID, WDATA, WLAST, BREADY | AWREADY, BVALID, BRESP | 1. Slave asserts AWREADY before AWVALID is asserted. 2. Master asserts AWVALID, AWADDR, WVALID, WDATA, and WLAST. 3. Slave continues with write operation. Asserts WREADY as appropriate 4. Slave asserts BVALID and BRESP. 5. Master asserts BREADY after BVALID assertion. 6. Verify the correctness of the BRESP. | Slave must assert AWREADY before AWVALID | Check that the slave asserts AWREADY before AWVALID and the rest of the write transaction completes correctly. Check the correct BRESP value.
F070 | AXI4 Slave Write Response Dependency | Handshake Dependencies | WReadyBeforeValid | Verify the slave can assert WREADY before WVALID is asserted. The master asserts WVALID after WREADY is already high. | axi4_write_test | axi4_write_sequence | axi4_slave_agent | axi4_slave_handshake_cg | AWVALID, AWADDR, WVALID, WDATA, WLAST, BREADY | WREADY, BVALID, BRESP | 1. Slave asserts WREADY before WVALID is asserted. 2. Master asserts AWVALID, AWADDR, WVALID, WDATA, and WLAST. 3. Slave continues with write operation. Asserts AWREADY as appropriate 4. Slave asserts BVALID and BRESP. 5. Master asserts BREADY after BVALID assertion. 6. Verify the correctness of the BRESP. | Slave must assert WREADY before WVALID | Check that the slave asserts WREADY before WVALID and the rest of the write transaction completes correctly. Check the correct BRESP value.
F070 | AXI4 Slave Write Response Dependency | Handshake Dependencies | BReadyBeforeBvalid | Verify that the master can assert BREADY before BVALID is asserted by the slave. | axi4_write_test | axi4_write_sequence | axi4_master_agent | axi4_slave_handshake_cg | AWVALID, AWADDR, WVALID, WDATA, WLAST, BREADY | BVALID, BRESP | 1. Master asserts BREADY before BVALID is asserted. 2. Master asserts AWVALID, AWADDR, WVALID, WDATA, and WLAST. 3. Slave asserts AWREADY and WREADY as appropriate 4. Slave asserts BVALID and BRESP. 5. Verify the correctness of the BRESP. | Master asserts BREADY before BVALID | Check that the write transaction completes correctly and the BRESP is correct. Check BREADY asserted before BVALID does not cause any issues.

## PDF Coverage
Chunk ID | Page | Lines | Text | Features Covered
2 | 3 | 1-45 | ARM IHI 0022D Copyright © 2003, 2004, 2010, 2011 ARM. All rights reserved. iii ID102711 Non-Confidential (ii) manufacture and have manufactured products which either: (a) have been created by or for LICENSEE under the licence granted in Clause 1(i); or (b) incorporate a product(s) which has been created by a third party(s) under a licence granted by ARM in Clause 1(i) of such third party’s ARM AMBA Specification Licence; and (iii) offer to sell, sell, supply or otherwise distribute products which have either been (a) created by or for LICENSEE under the licence granted in Clause 1(i); or (b) manufactured by or for LICENSEE under the licence granted in Clause 1(ii). 2. LICENSEE hereby agrees that the licence granted in Clause 1 is subject to the following restrictions: (i) where a product created under Clause 1(i) is an integrated circuit which includes a CPU then either: (a) such CPU shall only be manufactured under licence from ARM; or (b) such CPU is neither substantially compliant with nor marketed as being compliant with the ARM instruction sets licensed by ARM from time to time; (ii) the licences granted in Clause 1(iii) shall not extend to any portion or function of a product that is not itself compliant with part of the relevant AMBA Specification; and (iii) no right is granted to LICENSEE to sublicense the rights granted to LICENSEE under this Agreement. 3. Except as specifically licensed in accordance with Clause 1, LICENSEE acquires no right, title or interest in any ARM technology or any intellectual property embodied therein. In no event shall the licences granted in accordance with Clause 1 be construed as granting LICENSEE, expressly or by implication, estoppel or otherwise, a licence to use any ARM technology except the relevant AMBA Specification. 4. THE RELEVANT AMBA SPECIFICATION IS PROVIDED “AS IS” WITH NO WARRANTIES EXPRESS, IMPLIED OR STATUTORY, INCLUDING BUT NOT LIMITED TO ANY WARRANTY OF SATISFACTORY QUALITY, MERCHANTABILITY, NONINFRINGEMENT OR FITNESS FOR A PARTICULAR PURPOSE. 5. No licence, express, implied or otherwise, is granted to LICENSEE, under the provisions of Clause 1, to use the ARM tradename, or AMBA trademark in connection with the relevant AMBA Specification or any products based thereon. Nothing in Clause 1 shall be construed as authority for LICENSEE to make any representations on behalf of ARM in respect of the relevant AMBA Specification. 6. This Licence shall remain in force until terminated by you or by ARM. Without prejudice to any of its other rights if LICENSEE is in breach of any of the terms and conditions of this Licence then ARM may terminate this Licence immediately upon giving written notice to You. You may terminate this Licence at any time. Upon expiry or termination of this Licence by You or by ARM LICENSEE shall stop using the relevant AMBA Specification and destroy all copies of the relevant AMBA Specification in your possession together with all documentation and related materials. Upon expiry or termination of this Licence, the provisions of clauses 6 and 7 shall survive. 7. The validity, construction and performance of this Agreement shall be governed by English Law. ARM contract references: LEC-PRE-00490-V4.0 ARM AMBA Specification Licence. Confidentiality Status This document is Non-Confidential. The right to use, copy and disclose this document may be subject to license restrictions in accordance with the terms of the agreement entered into by ARM and the party that ARM delivered this document to. Product Status The information in this document is final, that is for a developed product. Web Address http://www.arm.com | Verification of use and copy of AMBA specifications for developing products compliant with the AMBA Specification, Verify clock frequency
10 | 9 | 1-17 | ARM IHI 0022D Copyright © 2003, 2004, 2010, 2011 ARM. All rights reserved. ix ID102711 Non-Confidential Preface This preface introduces the AMBA AXI and ACE Protocol Specification. It contains the following sections: • About this specification on page x • Using this specification on page xi • Conventions on page xiii • Additional reading on page xv • Feedback on page xvi. | Verification of use and copy of AMBA specifications for developing products compliant with the AMBA Specification, Verify channel signaling using VALID/READY handshake process, Verify AXI has rules governing the use of bursts: wrapping bursts, the burst length, Verify AxPROT to check for unprivileged and privileged states, Locked accesses verification in AXI3, Verify QoS signaling using AWQOS and ARQOS signals, Verify ACE protocol support for system level coherency
1 | 2 | 1-69 | ii Copyright © 2003, 2004, 2010, 2011 ARM. All rights reserved. ARM IHI 0022D Non-Confidential ID102711 AMBA AXI and ACE Protocol Specification AXI3, AXI4, and AXI4-Lite ACE and ACE-Lite Copyright © 2003, 2004, 2010, 2011 ARM. All rights reserved. Release Information The following changes have been made to this specification. Issues B and C of this document included an AXI specification version, v1.0 and v2.0. These version number have been discontinued, to remove confusion with the AXI versions, AXI3 and AXI4. Proprietary Notice Words and logos marked with or are registered trademarks or trademarks of ARM in the EU and other countries, except as otherwise stated below in this proprietary notice. Other brands and names mentioned herein may be the trademarks of their respective owners. Neither the whole nor any part of the information contained in, or the product described in, this document may be adapted or reproduced in any material form except with the prior written permission of the copyright holder. The product described in this document is subject to continuous developments and improvements. All particulars of the product and its use contained in this document are given by ARM in good faith. However, all warranties implied or expressed, including but not limited to implied warranties of merchantability, or fitness for purpose, are excluded. This document is intended only to assist the reader in the use of the product. ARM shall not be liable for any loss or damage arising from the use of any information in this document, or any error or omission in such information, or any incorrect use of the product. Where the term ARM is used it means “ARM or any of its subsidiaries as appropriate”. ARM AMBA SPECIFICATION LICENCE THIS END USER LICENCE AGREEMENT (“LICENCE”) IS A LEGAL AGREEMENT BETWEEN YOU (EITHER A SINGLE INDIVIDUAL, OR SINGLE LEGAL ENTITY) AND ARM LIMITED (“ARM”) FOR THE USE OF THE RELEVANT AMBA SPECIFICATION ACCOMPANYING THIS LICENCE. ARM IS ONLY WILLING TO LICENSE THE RELEVANT AMBA SPECIFICATION TO YOU ON CONDITION THAT YOU ACCEPT ALL OF THE TERMS IN THIS LICENCE. BY CLICKING “I AGREE” OR OTHERWISE USING OR COPYING THE RELEVANT AMBA SPECIFICATION YOU INDICATE THAT YOU AGREE TO BE BOUND BY ALL THE TERMS OF THIS LICENCE. IF YOU DO NOT AGREE TO THE TERMS OF THIS LICENCE, ARM IS UNWILLING TO LICENSE THE RELEVANT AMBA SPECIFICATION TO YOU AND YOU MAY NOT USE OR COPY THE RELEVANT AMBA SPECIFICATION AND YOU SHOULD PROMPTLY RETURN THE RELEVANT AMBA SPECIFICATION TO ARM. “LICENSEE” means You and your Subsidiaries. “Subsidiary” means, if You are a single entity, any company the majority of whose voting shares is now or hereafter owned or controlled, directly or indirectly, by You. A company shall be a Subsidiary only for the period during which such control exists. 1. Subject to the provisions of Clauses 2, 3 and 4, ARM hereby grants to LICENSEE a perpetual, non-exclusive, non-transferable, royalty free, worldwide licence to: (i) use and copy the relevant AMBA Specification for the purpose of developing and having developed products that comply with the relevant AMBA Specification; Change history Date Issue Confidentiality Change 16 June 2003 A Non-Confidential First release 19 March 2004 B Non-Confidential First release of AXI specification v1.0 03 March 2010 C Non-Confidential First release of AXI specification v2.0 03 June 2011 D-2c Non-Confidential Public beta draft of AMBA AXI and ACE Protocol Specification 28 October 2011 D Non-Confidential First release of AMBA AXI and ACE Protocol Specification | Verification of use and copy of AMBA specifications for developing products compliant with the AMBA Specification
18 | 17 | 1-2 | Part A AMBA AXI3 and AXI4 Protocol Specification | Verification of use and copy of AMBA specifications for developing products compliant with the AMBA Specification, Verify AXI burst does not cross a 4KB address boundary, Verify AXI3 supports burst lengths of 1 to 16 transfers, Verify AXI4 extends burst length support for INCR burst type to 1 to 256 transfers, Verify AXI has rules governing the use of bursts: wrapping bursts, the burst length, Verify AXI4 changes to memory attribute signaling including Modifiable bit, ordering requirements for Non-modifiable transactions and updated meaning of Read-allocate and Write-allocate bits, Verify AXI4 additional ordering requirements for Non-modifiable transactions with same ID and slave, Verify AXI4 slave write response dependency, Verify AxPROT to check for unprivileged and privileged states, Locked accesses verification in AXI3, Verify AXI4 additional signaling including QoS, multiple region, and user-defined signaling, Verify AXI4-Lite interface signal requirements and protocol, Verify AXI4 slave write response dependency
126 | 127 | 1-62 | B1 AMBA AXI4-Lite B1.4 Conversion, protection, and detection ARM IHI 0022D Copyright © 2003, 2004, 2010, 2011 ARM. All rights reserved. B1-127 ID102711 Non-Confidential B1.4 Conversion, protection, and detection Connection of an AXI4-Lite slave to an AXI4 master requires some form of adaptation if it can not be ensured that the master only issues transactions that meet the AXI4-Lite requirements. This section describes techniques that can be adopted in a system design to aid with the interoperability of components and the debugging of system design problems. These techniques are: Conversion This requires the conversion of all transactions to a format that is compatible with the AXI4-Lite requirements. Protection This requires the detection of any non-compliant transaction. The non-compliant transaction is discarded, and an error response is returned to the master that generated the transaction. Detection This requires observing any transaction that falls outside the AXI4-Lite requirements and: • notifying the controlling software of the unexpected access • permitting the access to proceed at the hardware interface level. B1.4.1 Conversion and protection levels Different levels of conversion and protection can be implemented: Full conversion This converts all AXI transactions, as described in Defined conversion mechanism on page B1-125. Simple conversion with protection This propagates transactions that only require a simple conversion, but suppresses and error reports transactions that require a more complex task. Examples of transactions that are propagated are the discarding of one or more of AxLOCK and AxCACHE. Examples of transactions that are discarded and generate an error report are burst length or data width conversions. Full protection Suppress and generate an error for every transaction that does not comply with the AXI4-Lite requirements. B1.4.2 Implementation considerations A protection mechanism that discards transactions must provide a protocol-compliant error response to prevent deadlock. For example, in the full AXI protocol, read burst transactions require an error for each beat of the burst and a correctly asserted RLAST signal. Using a combination of detection and conversion permits hardware implementations that: • do not prevent unexpected accesses from occurring • provide a mechanism for notifying the controlling software of the unexpected access, so speeding up the debug process. In complex designs, the advantage of combining conversion and detection is that unforeseen future usage can be supported. For example, at design time it might be considered that only the processor programs the control register of a peripheral, but in practice, the peripheral might need to be programmed by other devices, for example a DSP or a DMA controller, that cannot generate exactly the required AXI4-Lite access. The advantages and disadvantages of the different approaches are: • Protection requires a lower gate count. • Conversion ensures the interface can operate with unforeseen accesses. • Conversion increases the portability of software from one system to another. | Verification of use and copy of AMBA specifications for developing products compliant with the AMBA Specification, Master drives ARVALID, AWVALID, and WVALID LOW during reset, Slave drives RVALID and BVALID LOW during reset, Transaction structure verification covering address, data, and response structures, Verify AXI burst does not cross a 4KB address boundary, Verify AXI4 extends burst length support for INCR burst type to 1 to 256 transfers, Verify support of unaligned transfers, Verify AXI4 changes to memory attribute signaling including Modifiable bit, ordering requirements for Non-modifiable transactions and updated meaning of Read-allocate and Write-allocate bits, Verify AXI4 additional ordering requirements for Non-modifiable transactions with same ID and slave, Verify AXI4 slave write response dependency, Verify handling of mismatched memory attributes, Verify access permissions using ARPROT and AWPROT signals, Verify AxPROT to check for unprivileged and privileged states, Locked accesses verification in AXI3, Verify Low-power interface signals including clock control, Verify AXI4-Lite interface signal requirements and protocol, Verify Barrier Transactions, Verify that the AWID, ARID and WID identifiers that are unique to that master port, Verify AXI4 slave write response dependency
11 | 10 | 1-19 | Preface About this specification x Copyright © 2003, 2004, 2010, 2011 ARM. All rights reserved. ARM IHI 0022D Non-Confidential ID102711 About this specification This specification describes: • the AMBA 3 AXI protocol release referred to as AXI3 • the AMBA 4 AXI protocol releases referred to as AXI4 and AXI4-Lite • the AMBA 4 protocol releases referred to as ACE and ACE-Lite. Intended audience This specification is written for hardware and software engineers who want to become familiar with the Advanced Microcontroller Bus Architecture (AMBA) and design systems and modules that are compatible with the Advanced eXtensible Interface (AXI) protocol. | Verification of use and copy of AMBA specifications for developing products compliant with the AMBA Specification, Verify Low-power interface signals including clock control, Verify AXI4-Lite interface signal requirements and protocol, Verify ACE protocol support for system level coherency
21 | 21 | 1-17 | A1 Introduction A1.2 AXI revisions ARM IHI 0022D Copyright © 2003, 2004, 2010, 2011 ARM. All rights reserved. A1-21 ID102711 Non-Confidential A1.2 AXI revisions Earlier issues of this document describe earlier versions of the AMBA AXI Protocol Specification. In particular, Issue B of the document describes the version that is now called AXI3. Issue C adds the definition of an extended version of the protocol called AXI4 and a new interface, AXI4-Lite, that provides a simpler control register interface, for applications that do not require the full functionality of AXI4. Issue D integrates the definitions of AXI3 and AXI4 which were presented separately in Issue C. Note Some previous issues of this document included a version number in the title. That version number does not refer to the version of the AXI protocol. | Verification of use and copy of AMBA specifications for developing products compliant with the AMBA Specification, Verify AXI has rules governing the use of bursts: wrapping bursts, the burst length, Verify access of mixed-endian data structures using a byte-invariant endianness scheme, Verify AXI4 changes to memory attribute signaling including Modifiable bit, ordering requirements for Non-modifiable transactions and updated meaning of Read-allocate and Write-allocate bits, Verify AXI4 slave write response dependency, Verify AxPROT to check for unprivileged and privileged states, Locked accesses verification in AXI3, Verify AXI4 additional signaling including QoS, multiple region, and user-defined signaling, Verify AXI4-Lite interface signal requirements and protocol, Verify AXI4 slave write response dependency
119 | 119 | 1-2 | Part B AMBA AXI4-Lite Interface Specification | Verification of use and copy of AMBA specifications for developing products compliant with the AMBA Specification, Verify AXI4 additional signaling including QoS, multiple region, and user-defined signaling, Verify Low-power interface signals including clock control, Verify AXI4-Lite interface signal requirements and protocol
17 | 16 | 1-20 | Preface Feedback xvi Copyright © 2003, 2004, 2010, 2011 ARM. All rights reserved. ARM IHI 0022D Non-Confidential ID102711 Feedback ARM welcomes feedback on its documentation. Feedback on this specification If you have comments on the content of this specification, send e-mail to errata@arm.com. Give: • the title, AMBA AXI and ACE Protocol Specification AXI3, AXI4, and AXI4-Lite ACE and ACE-Lite • the number, ARM IHI 0022D • the page numbers to which your comments apply • a concise explanation of your comments. ARM also welcomes general suggestions for additions and improvements. | Verification of use and copy of AMBA specifications for developing products compliant with the AMBA Specification, Verify AXI3 supports burst lengths of 1 to 16 transfers, Verify AXI4 extends burst length support for INCR burst type to 1 to 256 transfers, Verify AXI has rules governing the use of bursts: wrapping bursts, the burst length, Verify AXI4 slave write response dependency, Verify AxPROT to check for unprivileged and privileged states, Locked accesses verification in AXI3, Verify AXI4 additional signaling including QoS, multiple region, and user-defined signaling, Verify AXI4-Lite interface signal requirements and protocol, Verify ACE protocol support for system level coherency, Verify that the AWID, ARID and WID identifiers that are unique to that master port, Verify AXI4 slave write response dependency
4 | 5 | 1-42 | ARM IHI 0022D Copyright © 2003, 2004, 2010, 2011 ARM. All rights reserved. v ID102711 Non-Confidential Contents AMBA AXI and ACE Protocol Specification AXI3, AXI4, and AXI4-Lite ACE and ACE-Lite Preface About this specification ................................................................................................ x Using this specification ............................................................................................... xi Conventions .............................................................................................................. xiii Additional reading ...................................................................................................... xv Feedback .................................................................................................................. xvi Part A AMBA AXI3 and AXI4 Protocol Specification Chapter A1 Introduction A1.1 About the AXI protocol ......................................................................................... A1-20 A1.2 AXI revisions ........................................................................................................ A1-21 A1.3 AXI Architecture ................................................................................................... A1-22 A1.4 Terminology ......................................................................................................... A1-25 Chapter A2 Signal Descriptions A2.1 Global signals ...................................................................................................... A2-28 A2.2 Write address channel signals ............................................................................. A2-29 A2.3 Write data channel signals ................................................................................... A2-30 A2.4 Write response channel signals ........................................................................... A2-31 A2.5 Read address channel signals ............................................................................. A2-32 A2.6 Read data channel signals ................................................................................... A2-33 A2.7 Low-power interface signals ................................................................................ A2-34 | Verification of use and copy of AMBA specifications for developing products compliant with the AMBA Specification, Verify AXI4-Lite interface signal requirements and protocol
128 | 129 | 1-2 | Part C ACE Protocol Specification | Verification of use and copy of AMBA specifications for developing products compliant with the AMBA Specification, Verify channel signaling using VALID/READY handshake process, Verify QoS signaling using AWQOS and ARQOS signals, Verify multiple region signaling using AWREGION and ARREGION signals, Verify ACE protocol support for system level coherency, Verify clock frequency
0 | 1 | 1-13 | Copyright © 2003, 2004, 2010, 2011 ARM. All rights reserved. ARM IHI 0022D (ID102711) AMBA ® AXI ™ and ACE ™ Protocol Specification AXI3 ™, AXI4 ™, and AXI4-Lite ™ ACE and ACE-Lite ™ | Verification of use and copy of AMBA specifications for developing products compliant with the AMBA Specification
7 | 7 | 1-100 | Contents ARM IHI 0022D Copyright © 2003, 2004, 2010, 2011 ARM. All rights reserved. vii ID102711 Non-Confidential B1.4 Conversion, protection, and detection ............................................................... B1-127 Part C ACE Protocol Specification Chapter C1 About ACE C1.1 Coherency overview .......................................................................................... C1-132 C1.2 Protocol overview ............................................................................................... C1-134 C1.3 Channel overview .............................................................................................. C1-137 C1.4 Transaction overview ......................................................................................... C1-142 C1.5 Transaction processing ...................................................................................... C1-146 C1.6 Concepts required for the ACE specification ..................................................... C1-147 C1.7 Protocol errors ................................................................................................... C1-150 Chapter C2 Signal Descriptions C2.1 Changes to existing AXI4 channels ................................................................... C2-152 C2.2 Additional channels defined by ACE .................................................................. C2-153 C2.3 Additional response signals and signaling requirements defined by ACE ......... C2-155 Chapter C3 Channel Signaling C3.1 Read and write address channel signaling ........................................................ C3-158 C3.2 Read data channel signaling .............................................................................. C3-167 C3.3 Read acknowledge signaling ............................................................................. C3-170 C3.4 Write response channel signaling ...................................................................... C3-171 C3.5 Write Acknowledge signaling ............................................................................. C3-172 C3.6 Snoop address channel signaling ...................................................................... C3-173 C3.7 Snoop response channel signaling .................................................................... C3-176 C3.8 Snoop data channel signaling ............................................................................ C3-180 C3.9 Snoop channel dependencies ............................................................................ C3-182 Chapter C4 Coherency Transactions on the Read Address and Write Address Channels C4.1 About an initiating master .................................................................................. C4-184 C4.2 About snoop filtering .......................................................................................... C4-187 C4.3 State changes on different transactions ............................................................. C4-188 C4.4 State change descriptions .................................................................................. C4-190 C4.5 Read transactions .............................................................................................. C4-191 C4.6 Clean transactions ............................................................................................. C4-197 C4.7 Make transactions .............................................................................................. C4-200 C4.8 Write transactions .............................................................................................. C4-202 C4.9 Evict transactions ............................................................................................... C4-206 C4.10 Handling overlapping write transactions ............................................................ C4-207 Chapter C5 Snoop Transactions C5.1 Mapping coherency operations to snoop operations ......................................... C5-210 C5.2 General requirements for snoop transactions .................................................... C5-213 C5.3 Snoop transactions ............................................................................................ C5-219 Chapter C6 Interconnect Requirements C6.1 About the interconnect requirements ................................................................. C6-226 C6.2 Sequencing transactions .................................................................................... C6-227 C6.3 Issuing snoop transactions ................................................................................ C6-229 C6.4 Transaction responses from the interconnect .................................................... C6-232 C6.5 Interactions with main memory .......................................................................... C6-234 C6.6 Other requirements ............................................................................................ C6-237 C6.7 | Verification of use and copy of AMBA specifications for developing products compliant with the AMBA Specification, Verify ACE protocol support for system level coherency, Verify that the AWID, ARID and WID identifiers that are unique to that master port
294 | 296 | 1-73 | C13 Interface Control C13.1 About the interface control signals C13-296 Copyright © 2003, 2004, 2010, 2011 ARM. All rights reserved. ARM IHI 0022D Non-Confidential ID102711 C13.1 About the interface control signals This section lists the signals that are available to configure interface behavior in components that support flexible interfaces. Note The signals in this section are optional, and are not part of the AMBA ACE protocol. However, if used, it is an architectural requirement that all interface control signals are stable, and remain static, on reset. The AMBA ACE configuration signals are: BROADCASTINNER When asserted, indicates that the interface must broadcast Inner Shareable transactions. If this signal is asserted, BROADCASTOUTER must also be asserted. BROADCASTOUTER When asserted, indicates that the interface must broadcast Outer Shareable transactions. BROADCASTCACHEMAINT When asserted, indicates that the interface must broadcast cache maintenance operations to downstream caches. This signal controls the broadcast of cache maintenance operations and is asserted whenever a downstream cache exists below the coherent interconnect. Asserting this signal results in all CleanShared, CleanInvalid, and MakeInvalid transactions being broadcast. When this signal is deasserted, whether cache maintenance operations are broadcast depends on: • their shareability domain • BROADCASTINNER and BROADCASTOUTER settings. Table C13-1 shows the valid combinations of the interface control signals and the corresponding transactions that are broadcast. Table C13-1 Interface control signals Signal Transactions broadcast BROADCAST INNER BROADCAST OUTER BROADCAST CACHEMAINT 0 0 0 None 0 1 0 All Outer Shareable 1 1 0 All Inner Shareable and Outer Shareable 0 0 1 All cache maintenance operations 0 1 1 • All Outer Shareable • All cache maintenance operations 1 1 1 • All Inner Shareable and Outer Shareable • All cache maintenance operations | Verification of use and copy of AMBA specifications for developing products compliant with the AMBA Specification, Verify the assertion and deassertion of the ARESETn signal, Verify multiple region signaling using AWREGION and ARREGION signals, Verify Low-power interface signals including clock control
12 | 11 | 1-42 | Preface Using this specification ARM IHI 0022D Copyright © 2003, 2004, 2010, 2011 ARM. All rights reserved. xi ID102711 Non-Confidential Using this specification The information in this specification is organized into parts, as described in this section. Part A, AMBA AXI3 and AXI4 Protocol Specification Part A describes the AXI3 and AXI4 releases of the AMBA AXI Protocol Specification. It contains the following chapters: Chapter A1 Introduction Read this for an introduction to the AXI architecture, and to the terminology used in this specification. Chapter A2 Signal Descriptions Read this for a description of the signals that are used by the AXI3 and AXI4 protocols. Chapter A3 Single Interface Requirements Read this for a description of the basic AXI protocol transaction requirements between a master and slave. Chapter A4 Transaction Attributes Read this for a description of the AXI protocol and signaling that supports system topology and system level caches. Chapter A5 Multiple Transactions Read this for a description of the AXI protocol and signaling that supports out-of-order transaction completion and the issuing of multiple outstanding addresses. Chapter A6 AXI4 Ordering Model Read this for a description of the AXI4 ordering model. Chapter A7 Atomic Accesses Read this for a description of the mechanisms that support atomic accesses. Chapter A8 AXI4 Additional Signaling Read this for a description of the additional signaling introduced in AXI4 to extend the application of the AXI interface. Chapter A9 Low-power Interface Read this for a description of the control interface that supports low-power operation. Chapter A10 Default Signaling and Interoperability Read this for a description of the interoperability of interfaces that use reduced AXI signal sets. Part B, AMBA AXI4-Lite Interface Specification Part B describes AMBA AXI4-Lite. It contains the following chapter: Chapter B1 AMBA AXI4-Lite Read this for a description of AXI4-Lite that provides a simpler control register-style interface for systems that do not require the full functionality of AXI4. | Verification of use and copy of AMBA specifications for developing products compliant with the AMBA Specification, Verify channel signaling using VALID/READY handshake process, Verify channel handshake dependencies to prevent deadlock, Verify AXI burst does not cross a 4KB address boundary, Verify AXI3 supports burst lengths of 1 to 16 transfers, Verify AXI4 extends burst length support for INCR burst type to 1 to 256 transfers, Verify AXI has rules governing the use of bursts: wrapping bursts, the burst length, Verify transfers of varying sizes on the AXI read and write data buses and how the interface performs mixed-endian and unaligned transfers, Verify AXI3 memory attribute signaling using AxCACHE[3:0] signals specifying Bufferable, Cacheable, and Allocate attributes, Verify AXI4 changes to memory attribute signaling including Modifiable bit, ordering requirements for Non-modifiable transactions and updated meaning of Read-allocate and Write-allocate bits, Verify AXI4 additional ordering requirements for Non-modifiable transactions with same ID and slave, Verify AXI4 slave write response dependency, Locked accesses verification in AXI3, Atomic access signaling verification, Verify AXI4 additional signaling including QoS, multiple region, and user-defined signaling, Verify AXI4-Lite interface signal requirements and protocol, Verify Interconnect Requirements, Sequencing transactions, Verify AXI4 slave write response dependency
16 | 15 | 1-21 | Preface Additional reading ARM IHI 0022D Copyright © 2003, 2004, 2010, 2011 ARM. All rights reserved. xv ID102711 Non-Confidential Additional reading This section lists relevant publications from ARM. See the Infocenter, http://infocenter.arm.com, for access to ARM documentation. ARM publications • AMBA APB Protocol Specification (ARM IHI 0024) • AMBA 4 AXI4-Stream Protocol Specification (ARM IHI 0051) • ARM Architecture Reference Manual, ARMv7-A and ARMv7-R edition (ARM DDI 0406) • ARMv7-M Architecture Reference Manual (ARM DDI 0403) • ARMv6-M Architecture Reference Manual (ARM DDI 0419). | Verification of use and copy of AMBA specifications for developing products compliant with the AMBA Specification, Verify access of mixed-endian data structures using a byte-invariant endianness scheme
120 | 121 | 1-18 | ARM IHI 0022D Copyright © 2003, 2004, 2010, 2011 ARM. All rights reserved. B1-121 ID102711 Non-Confidential Chapter B1 AMBA AXI4-Lite This chapter defines the AXI4-Lite interface and associated protocol. AXI4-Lite is suitable for simpler control register-style interfaces that do not require the full functionality of AXI4. This chapter contains the following sections: • Definition of AXI4-Lite on page B1-122 • Interoperability on page B1-124 • Defined conversion mechanism on page B1-125 • Conversion, protection, and detection on page B1-127. | Verification of use and copy of AMBA specifications for developing products compliant with the AMBA Specification, Verify AXI4 changes to memory attribute signaling including Modifiable bit, ordering requirements for Non-modifiable transactions and updated meaning of Read-allocate and Write-allocate bits, Verify AXI4 slave write response dependency, Verify AxPROT to check for unprivileged and privileged states, Locked accesses verification in AXI3, Verify AXI4 additional signaling including QoS, multiple region, and user-defined signaling, Verify Low-power interface signals including clock control, Verify AXI4-Lite interface signal requirements and protocol, Verify AXI4 slave write response dependency
129 | 131 | 1-23 | ARM IHI 0022D Copyright © 2003, 2004, 2010, 2011 ARM. All rights reserved. C1-131 ID102711 Non-Confidential Chapter C1 About ACE This chapter gives an overview of system level coherency and the ACE protocol that supports it. It contains the following sections: • Coherency overview on page C1-132 • Protocol overview on page C1-134 • Channel overview on page C1-137 • Transaction overview on page C1-142 • Transaction processing on page C1-146 • Concepts required for the ACE specification on page C1-147 • Protocol errors on page C1-150. | Verification of use and copy of AMBA specifications for developing products compliant with the AMBA Specification, Verify the assertion of ACLK on rising edge and output signal changes after the rising edge, Verify channel signaling using VALID/READY handshake process, Verify channel handshake dependencies to prevent deadlock, Transaction structure verification covering address, data, and response structures, Verify access of mixed-endian data structures using a byte-invariant endianness scheme, Verify support of unaligned transfers, Verify transaction buffering and visibility at final destination, Verify access permissions using ARPROT and AWPROT signals, Verify the mechanisms that support atomic accesses, Atomic access signaling verification, Verify QoS signaling using AWQOS and ARQOS signals, Verify ACE protocol support for system level coherency, Verify state changes on different transactions for each transaction group, Coherency Transaction verifications on the Read Address and Write Address Channels, Verify Interconnect Requirements, Sequencing transactions, Verify Barrier Transactions, Verify clock frequency, Verify that the AWID, ARID and WID identifiers that are unique to that master port, Verify the use of multiple smaller bursts, even if the transaction attributes indicate that the transaction is Non-modifiable
20 | 20 | 1-41 | A1 Introduction A1.1 About the AXI protocol A1-20 Copyright © 2003, 2004, 2010, 2011 ARM. All rights reserved. ARM IHI 0022D Non-Confidential ID102711 A1.1 About the AXI protocol The AMBA AXI protocol supports high-performance, high-frequency system designs. The AXI protocol: • is suitable for high-bandwidth and low-latency designs • provides high-frequency operation without using complex bridges • meets the interface requirements of a wide range of components • is suitable for memory controllers with high initial access latency • provides flexibility in the implementation of interconnect architectures • is backward-compatible with existing AHB and APB interfaces. The key features of the AXI protocol are: • separate address/control and data phases • support for unaligned data transfers, using byte strobes • uses burst-based transactions with only the start address issued • separate read and write data channels, that can provide low-cost Direct Memory Access (DMA) • support for issuing multiple outstanding addresses • support for out-of-order transaction completion • permits easy addition of register stages to provide timing closure. The AXI protocol includes the optional extensions that cover signaling for low-power operation. The AXI protocol includes the AXI4-Lite specification, a subset of AXI4 for communication with simpler control register style interfaces within components. See Chapter B1 AMBA AXI4-Lite. | Verification of use and copy of AMBA specifications for developing products compliant with the AMBA Specification, Verify AXI burst does not cross a 4KB address boundary, Verify transfers of varying sizes on the AXI read and write data buses and how the interface performs mixed-endian and unaligned transfers, Locked accesses verification in AXI3, Verify Low-power interface signals including clock control, Verify clock frequency
114 | 114 | 1-128 | A10 Default Signaling and Interoperability A10.3 Default signal values A10-114 Copyright © 2003, 2004, 2010, 2011 ARM. All rights reserved. ARM IHI 0022D Non-Confidential ID102711 Table A10-2 Memory slave interface write channel signals and default signal values Signal name Description Direction Required? Default ACLK Global clock Input Required - ARESETn Global reset Input Required - AWID Write address ID Input Required - AWADDR Write address Input Required - AWREGION Write region Input Optional - AWLEN Burst length Input Required - AWSIZE Burst size Input Required - AWBURST Burst type Input Required - AWLOCK Lock type Input Optional - AWCACHE Cache type Input Optional - AWPROT Protection type Input Optional - AWQOS QoS value Input Optional - AWVALID Write address valid Input Required - AWREADY Write address ready Output Required - WDATA Write data Input Required - WSTRB Write strobes Input Required - WLAST Write last Input Optional - WVALID Write valid Input Required - WREADY Write ready Output Required - BID Response ID Output Required - BRESP Write response Output Optional 0b00, OKAY BVALID Write response valid Output Required - BREADY Response ready Input Required - | Verification of use and copy of AMBA specifications for developing products compliant with the AMBA Specification, Verify the assertion of ACLK on rising edge and output signal changes after the rising edge, Verify access permissions using ARPROT and AWPROT signals, Verify QoS signaling using AWQOS and ARQOS signals, Verify multiple region signaling using AWREGION and ARREGION signals, Verify global signals are sampled on the rising edge of the global clock, Verify that the AWID, ARID and WID identifiers that are unique to that master port
112 | 112 | 1-37 | A10 Default Signaling and Interoperability A10.3 Default signal values A10-112 Copyright © 2003, 2004, 2010, 2011 ARM. All rights reserved. ARM IHI 0022D Non-Confidential ID102711 A10.3 Default signal values This specification suggests that, in general, for maximum IP reuse, an AXI component interface includes all signals. The presence of all signals reduces the risk of error at the system integration phase of the design flow and it can also help support some design flows that do not effectively support default values for absent signals. The following tables show the AXI required and optional signals, and the default signals values that apply when an optional signal is not implemented: • Table A10-1 on page A10-113 shows the master interface write channel signals • Table A10-2 on page A10-114 shows the memory slave interface write channel signals • Table A10-3 on page A10-115 shows the master interface read channel signals • Table A10-4 on page A10-116 shows the memory slave interface read channel. The following sections give more information about the default signal requirements: • Master addresses on page A10-116 • Slave addresses on page A10-117 • Memory slaves on page A10-117 • Write transactions on page A10-117 • Read transactions on page A10-117 • Response signaling on page A10-117 • Non-secure and secure accesses on page A10-117. | Verification of use and copy of AMBA specifications for developing products compliant with the AMBA Specification, Verify AXI3 memory attribute signaling using AxCACHE[3:0] signals specifying Bufferable, Cacheable, and Allocate attributes, Verify AxPROT to check for unprivileged and privileged states, Verify Low-power interface signals including clock control, Verify AXI4-Lite interface signal requirements and protocol
122 | 123 | 1-50 | B1 AMBA AXI4-Lite B1.1 Definition of AXI4-Lite ARM IHI 0022D Copyright © 2003, 2004, 2010, 2011 ARM. All rights reserved. B1-123 ID102711 Non-Confidential WLAST, RLAST All bursts are defined to be of length 1, equivalent to a WLAST or RLAST value of 1. B1.1.2 Bus width AXI4-Lite has a fixed data bus width and all transactions are the same width as the data bus. The data bus width must be, either 32-bits or 64-bits. ARM expects that: • the majority of components use a 32-bit interface • only components requiring 64-bit atomic accesses use a 64-bit interface. A 64-bit component can be designed for access by 32-bit masters, but the implementation must ensure that the component sees all transactions as 64-bit transactions. Note This interoperability can be achieved by including, in the register map of the component, locations that are suitable for access by a 32-bit master. Typically, such locations would use only the lower 32-bits of the data bus. B1.1.3 Write strobes The AXI4-Lite protocol supports write strobes. This means multi-sized registers can be implemented and also supports memory structures that require support for 8-bit and 16-bit accesses. All master interfaces and interconnect components must provide correct write strobes. Any slave component can choose whether to use the write strobes. The options permitted are: • to make full use of the write strobes • to ignore the write strobes and treat all write accesses as being the full data bus width • to detect write strobe combinations that are not supported and provide an error response. A slave that provides memory access must fully support write strobes. Other slaves in the memory map might support a more limited write strobe option. When converting from full AXI to AXI4-Lite, a write transaction can be generated on AXI4-Lite with all write strobes deasserted. Automatic suppression of such transactions is permitted but not required. See Conversion, protection, and detection on page B1-127. B1.1.4 Optional signaling AXI4-Lite supports multiple outstanding transactions, but a slave can restrict this by the appropriate use of the handshake signals. AXI4-Lite does not support AXI IDs. This means all transactions must be in order, and all accesses use a single fixed ID value. Note Optionally, an AXI4-Lite slave can support AXI ID signals, so that it can be connected to a full AXI interface without modification. See Interoperability on page B1-124. AXI4-Lite does not support data interleaving, the burst length is defined as 1. | Verification of use and copy of AMBA specifications for developing products compliant with the AMBA Specification, Verify AXI burst does not cross a 4KB address boundary, Verify AXI4 extends burst length support for INCR burst type to 1 to 256 transfers, Verify AXI has rules governing the use of bursts: wrapping bursts, the burst length, Verify transfers of varying sizes on the AXI read and write data buses and how the interface performs mixed-endian and unaligned transfers, Verify write strobes indicating which byte lanes hold valid data, Verify access of mixed-endian data structures using a byte-invariant endianness scheme, Verify AXI4 changes to memory attribute signaling including Modifiable bit, ordering requirements for Non-modifiable transactions and updated meaning of Read-allocate and Write-allocate bits
130 | 132 | 1-58 | C1 About ACE C1.1 Coherency overview C1-132 Copyright © 2003, 2004, 2010, 2011 ARM. All rights reserved. ARM IHI 0022D Non-Confidential ID102711 C1.1 Coherency overview System level coherency enables the sharing of memory by system components without the software requirement to perform software cache maintenance to maintain coherency between caches. Regions of memory are coherent if writes to the same memory location by two components are observable in the same order by all components. The ACE protocol enables: • correctness to be maintained when sharing data across caches • components with different characteristics to interact • the maximum reuse of cached data • a choice between high performance and low power. The ACE protocol provides a framework for system level coherency. The system designer can determine: • the ranges of memory that are coherent • the memory system components that implement the coherency extensions • the software models that are used to communicate between system components. C1.1.1 Usage cases The ACE protocol enables system architects to select the most appropriate technique for sharing data between system components. The protocol does not define specific usage cases, but typical usage cases are: • the coherent connection of system components • the coherent connection of subsystems that have non-uniform memory resources • the coherent connection of components that have a highly optimized local coherency system • the filtering of coherency communications • the coherent connection of components that support different coherency protocols, such as MESI, ESI, MEI, and MOESI • wrapping of components that do not support coherency natively, enabling them to be used effectively within a coherent system level design • support for cached components that might include multiple levels of cache, and non-cached components • support for components that store coherency information at different granularities, including cache line granularity and large buffer granularity • implementations that facilitate optimization of: — the primary interconnect within a system — multiple subsystems. | Verification of use and copy of AMBA specifications for developing products compliant with the AMBA Specification, Verify handling of mismatched memory attributes, Verify ACE protocol support for system level coherency
148 | 150 | 1-31 | C1 About ACE C1.7 Protocol errors C1-150 Copyright © 2003, 2004, 2010, 2011 ARM. All rights reserved. ARM IHI 0022D Non-Confidential ID102711 C1.7 Protocol errors The protocol defines two categories of protocol errors, a software protocol error and a hardware protocol error. C1.7.1 Software protocol error A software protocol error occurs when multiple accesses to the same location are made with mismatched shareability or cacheability attributes. A software protocol error can cause a loss of coherency and result in the corruption of data values. The protocol requires that the system does not deadlock for a software protocol error, and that transactions always progress through a system. A software protocol error for an access in one 4KB memory region must not cause data corruption in a different 4KB memory region. For locations held in Normal memory, the use of appropriate barriers and software cache maintenance can be used to return memory locations to a defined state. When accessing a peripheral device, if Modifiable transactions are used as indicated by AxCACHE[1] = 1, then the correct operation of the peripheral cannot be guaranteed. The only requirement is that the peripheral continues to respond to transactions in a protocol compliant manner. The sequence of events that might be needed to return a peripheral device, that has been accessed incorrectly, to a known working state is IMPLEMENTATION DEFINED. C1.7.2 Hardware protocol error A hardware protocol error is defined as any protocol error that is not a software protocol error. No support is required for hardware protocol errors. If a hardware protocol error occurs then recovery from the error is not guaranteed. The system might crash, lock up or suffer some other non-recoverable failure. | Verification of use and copy of AMBA specifications for developing products compliant with the AMBA Specification, Verify channel handshake dependencies to prevent deadlock, Verify the operation of Device Non-bufferable memory, Verify the operation of Device Bufferable memory, Verify handling of mismatched memory attributes, Atomic access signaling verification, Verify ACE protocol support for system level coherency
124 | 125 | 1-64 | B1 AMBA AXI4-Lite B1.3 Defined conversion mechanism ARM IHI 0022D Copyright © 2003, 2004, 2010, 2011 ARM. All rights reserved. B1-125 ID102711 Non-Confidential B1.3 Defined conversion mechanism This section defines the requirements to convert any legal AXI transaction for use on an AXI4-Lite component. Conversion, protection, and detection on page B1-127 discusses the advantages and disadvantages of the various approaches that can be used. B1.3.1 Conversion rules Conversion requires that the AXI data width is equal to or greater than the AXI4-Lite data width. If this is not the case then the AXI data width must first be converted to the AXI4-Lite data width. Note AXI4-Lite does not support EXOKAY responses, so the conversion rules do not consider this response. The rules for conversion from a full AXI interface are as follows: • If a transaction has a burst length greater than 1 then the burst is broken into multiple transactions of burst length 1. The number of transactions that are created depends on the burst length of the original transaction. • When generating the address for subsequent beats of a burst, the conversion of bursts with a length greater than 1 must take into consideration the burst type. An unaligned start address must be incremented and aligned for subsequent beats of an INCR or WRAP burst. For a FIXED burst the same address is used for all beats. • Where a write burst with length greater than 1 is converted into multiple write transactions, the component responsible for the conversion must combine the responses for all of the generated transactions, to produce a single response for the original burst. Any error response is sticky. That is, an error response received for any of the generated transactions is retained, and the single combined response indicates an error. If both a SLVERR and a DECERR are received then the first response received is the one that is used for the combined response. • A transaction that is wider than the destination AXI4-Lite interface is broken into multiple transactions of the same width as the AXI4-Lite interface. For transactions with an unaligned start address, the breaking up of the burst occurs on boundaries that are aligned to the width of the AXI4-Lite interface. • Where a wide transaction is converted to multiple narrower transactions, the component responsible for the conversion must combine the responses to all of the narrower transactions, to produce a single response for the original transaction. Any error response is sticky. If both a SLVERR and a DECERR are received then the first response received is used for the combined response. • Transactions that are narrower than the AXI4-Lite interface are passed directly and are not converted. • Write strobes are passed directly, unmodified. • Write transactions with no strobes are passed directly. Note The AXI4-Lite protocol does not require these transactions to be suppressed. • The AxLOCK signals are discarded for all transactions. For a sequence of locked transactions any lock guarantee is lost. However, the locked nature of the transaction is lost only at any downstream arbitration. For an exclusive sequence, the AXI signaling requirements mean any exclusive write access must fail. • The AxCACHE signals are discarded. All transactions are treated as Non-modifiable and Non-bufferable. Note This is acceptable because AXI permits Modifiable accesses to be treated as Non-modifiable, and Bufferable accesses to be treated as Non-bufferable. • The AxPROT signals are passed directly, unmodified. | Verification of use and copy of AMBA specifications for developing products compliant with the AMBA Specification, Verify AXI burst does not cross a 4KB address boundary, Verify AXI3 supports burst lengths of 1 to 16 transfers, Verify AXI4 extends burst length support for INCR burst type to 1 to 256 transfers, Verify AXI has rules governing the use of bursts: wrapping bursts, the burst length, Verify transfers of varying sizes on the AXI read and write data buses and how the interface performs mixed-endian and unaligned transfers, Verify AXI4 additional signaling including QoS, multiple region, and user-defined signaling, Verify AXI4-Lite interface signal requirements and protocol
13 | 12 | 1-40 | Preface Using this specification xii Copyright © 2003, 2004, 2010, 2011 ARM. All rights reserved. ARM IHI 0022D Non-Confidential ID102711 Part C, ACE Protocol Specification Part C describes the ACE protocol. It contains the following chapters: Chapter C1 About ACE This chapter gives an overview of system level coherency and the architecture of the AXI Coherency Extensions (ACE) protocol. Chapter C2 Signal Descriptions This chapter introduces the additional ACE interface signals. Chapter C3 Channel Signaling This chapter describes the basic channel signaling requirements on an ACE interface. Chapter C4 Coherency Transactions on the Read Address and Write Address Channels This chapter describes the transactions issued on the read address and write address channels. Chapter C5 Snoop Transactions This chapter describes the snoop transactions seen on the snoop address channel. Chapter C6 Interconnect Requirements This chapter describes the ACE interconnect requirements. Chapter C7 Cache Maintenance This chapter describes the ACE cache maintenance operations. Chapter C8 Barrier Transactions This chapter describes the ACE memory and synchronization barrier transactions. Chapter C9 Exclusive Accesses This chapter describes the ACE Exclusive Accesses to shareable memory. Chapter C10 Optional External Snoop Filtering This chapter describes using an external snoop filter in an ACE system. Chapter C11 ACE-Lite This chapter describes the ACE-Lite interface. Chapter C12 Distributed Virtual Memory Transactions This chapter describes Distributed Virtual Memory (DVM) transactions. Chapter C13 Interface Control This chapter describes the optional signals that can be used to configure the ACE interface. Part D, Appendices This specification contains the following appendices: Appendix A Revisions Read this for a description of the technical changes between released issues of this specification. | Verification of use and copy of AMBA specifications for developing products compliant with the AMBA Specification, Verify channel signaling using VALID/READY handshake process, Verify channel handshake dependencies to prevent deadlock, Verify AXI3 memory attribute signaling using AxCACHE[3:0] signals specifying Bufferable, Cacheable, and Allocate attributes, Verify access permissions using ARPROT and AWPROT signals, Locked accesses verification in AXI3, Atomic access signaling verification, Verify QoS signaling using AWQOS and ARQOS signals, Verify ACE protocol support for system level coherency, Channel and signal verifications for Snoop Address Channel (AC), Coherency Transaction verifications on the Read Address and Write Address Channels, Mapping coherency operations to snoop operations
113 | 113 | 1-128 | A10 Default Signaling and Interoperability A10.3 Default signal values ARM IHI 0022D Copyright © 2003, 2004, 2010, 2011 ARM. All rights reserved. A10-113 ID102711 Non-Confidential Table A10-1 Master interface write channel signals and default signal values Signal Description Direction Required? Default ACLK Global clock Input Required - ARESETn Global reset Input Required - AWID Write address ID Output Optional All zeros AWADDR Write address Output Required - AWREGION Write region Output Optional All zeros AWLEN Burst length Output Optional All zeros, Length 1 AWSIZE Burst size Output Optional Data bus width AWBURST Burst type Output Optional 0b01, INCR AWLOCK Lock type Output Optional All zeros, Normal access AWCACHE Cache type Output Optional 0b0000 AWPROT Protection type Output Required - AWQOS QoS value Output Optional 0b0000 AWVALID Write address valid Output Required - AWREADY Write address ready Input Required - WDATA Write data Output Required - WSTRB Write strobes Output Optional All ones WLAST Write last Output Required - WVALID Write valid Output Required - WREADY Write ready Input Required - BID Response ID Input Optional - BRESP Write response Input Optional - BVALID Write response valid Input Required - BREADY Response ready Output Required - | Verification of use and copy of AMBA specifications for developing products compliant with the AMBA Specification, Verify the assertion of ACLK on rising edge and output signal changes after the rising edge, Verify access permissions using ARPROT and AWPROT signals, Verify QoS signaling using AWQOS and ARQOS signals, Verify multiple region signaling using AWREGION and ARREGION signals, Verify global signals are sampled on the rising edge of the global clock, Verify that the AWID, ARID and WID identifiers that are unique to that master port
252 | 254 | 1-78 | C8 Barrier Transactions C8.4 Barrier requirements C8-254 Copyright © 2003, 2004, 2010, 2011 ARM. All rights reserved. ARM IHI 0022D Non-Confidential ID102711 C8.4 Barrier requirements This section describes the formal requirements for barrier transactions. C8.4.1 Master requirements For a master component issuing a barrier transaction, the following rules apply. • Both transactions in a barrier pair must have the same AxID, AxBAR, AxDOMAIN, and AxPROT values • If the ARID and AWID signals have different widths, the narrower version must be zero-extended to match the wider version • Barrier pairs must be issued in the same sequence on the read address and write address channels • A master interface is not required to issue barrier transactions on the read address and write address channels in the same cycle • A master interface is permitted to issue multiple outstanding barriers, meaning that additional barrier transactions can be issued before responses to earlier barrier transactions are received. However: — an ACE-Lite master interface can issue outstanding barrier transactions without restriction — an ACE master interface must not issue more than 256 outstanding barrier transactions. Note Read and write response handshakes are separate events that can occur in any order. Therefore, a barrier is defined as an outstanding barrier from the cycle when the first of the read or write barrier becomes valid until the cycle when both the read and write response handshakes have occurred. • Barrier transactions are required to use different ID values than those used for non-barrier transactions. It is permissible for barrier transactions and non-barrier transactions to use the same AXI ID value, provided one transaction has completed before the other is issued. Note Using different ID values ensures that any component tracking barrier responses does not have to track all responses to differentiate between a barrier response and a normal transaction response. On each address channel, any transaction issued before the barrier on that channel is defined to be before the barrier, even if it is issued after the corresponding barrier on the other address channel. Figure C8-3 shows pre-barrier and post-barrier transactions, with respect to barriers being issued on the address channels and responses being received. Figure C8-3 Barrier transaction timing Read address channel Write address channel Read data channel Write response channel † Pre-barrier transactions R1† Barrier R2 R3 R4 R5 R6 R7 R8‡ W1† W2† W3† Barrier W4 W5 W6 W7 W8‡ Resp Resp ‡ Post-barrier transactions | Verification of use and copy of AMBA specifications for developing products compliant with the AMBA Specification, Master drives ARVALID, AWVALID, and WVALID LOW during reset, Verify AXI burst does not cross a 4KB address boundary, Verify AXI3 supports burst lengths of 1 to 16 transfers, Verify AXI4 extends burst length support for INCR burst type to 1 to 256 transfers, Verify AXI has rules governing the use of bursts: wrapping bursts, the burst length, Verify narrow transfers when a master generates a transfer that is narrower than its data bus, Verify access permissions using ARPROT and AWPROT signals, Verify the mechanisms that support atomic accesses, Atomic access signaling verification, Verify Interconnect Requirements, Sequencing transactions, Verify Barrier Transactions, Verify that the AWID, ARID and WID identifiers that are unique to that master port
279 | 281 | 1-39 | C12 Distributed Virtual Memory Transactions C12.2 Synchronization message ARM IHI 0022D Copyright © 2003, 2004, 2010, 2011 ARM. All rights reserved. C12-281 ID102711 Non-Confidential C12.2 Synchronization message The synchronization (Sync) message is used to ensure that all preceding DVM Operations are complete. On receipt of a Sync message, a component must ensure that: • a TLB Invalidate operation is complete when a master can no longer use an invalidated translation and when all previous transactions that could have used an invalidated translation are complete • a Branch Predictor Invalidate operation is complete when cached copies of predicted instruction fetches, from any virtual address or from a specified virtual address, have been invalidated and can no longer be accessed by the associated master • an Instruction Cache Invalidate operation is complete when a master can no longer access a cached copy of the address locations that have been invalidated. Note The requirement that a TLB Invalidation is only complete when certain previous transaction are complete can, in some cases, require that the component that issued the transactions also issues a barrier transaction to be able to determine that the transactions have completed. A component must have only one outstanding DVM Sync transaction. A component must receive a DVM Complete transaction before it issues another DVM Sync transaction. Components must be able to accept DVM Sync messages and continue processing snoop transactions while waiting for earlier transactions to complete, that might be needed before a DVM Complete message can be sent. The maximum number of outstanding DVM Sync messages that a master must be able to accept is 256. A DVM Sync must complete in a timely manner, even if the component continues to receive more DVM Operations and more DVM Sync messages. It is not acceptable for a component, which has received a DVM Sync message, to continue to issue transactions if further DVM Operations after the DVM Sync mean that the newly issued transactions must complete before the DVM Sync can complete. Note Support for multiple outstanding DVM Sync messages only requires the component to be aware of the number of DVM Complete responses required. No additional information about the individual DVM Sync messages is necessary. | Verification of use and copy of AMBA specifications for developing products compliant with the AMBA Specification, Verify channel handshake dependencies to prevent deadlock, Transaction structure verification covering address, data, and response structures, Verify No component can terminate a burst early, Verify support of unaligned transfers, Verify the operation of Device Non-bufferable memory, Verify the operation of Device Bufferable memory, Verify the operation of Normal Non-cacheable Non-bufferable memory, Verify the operation of Normal Non-cacheable Bufferable memory, Verify the operation of Write-through No-allocate memory, Verify the operation of Write-through Read-allocate memory, Verify the operation of Write-through Write-allocate memory, Verify the operation of Write-through Read and Write-allocate memory, Verify the operation of Write-back No-allocate memory, Verify the operation of Write-back Read-allocate memory, Verify the operation of Write-back Write-allocate memory, Verify the operation of Write-back Read and Write-allocate memory, Verify handling of mismatched memory attributes, Verify transaction buffering and visibility at final destination, Single-copy atomicity size verification, Verify state changes on different transactions for each transaction group, Coherency Transaction verifications on the Read Address and Write Address Channels, Verify Barrier Transactions, Verify Distributed Virtual Memory Transactions, Verify clock frequency, Verify global signals are sampled on the rising edge of the global clock, Verify the use of multiple smaller bursts, even if the transaction attributes indicate that the transaction is Non-modifiable
133 | 135 | 1-49 | C1 About ACE C1.2 Protocol overview ARM IHI 0022D Copyright © 2003, 2004, 2010, 2011 ARM. All rights reserved. C1-135 ID102711 Non-Confidential The ACE protocol enables master components to determine whether a cache line is the only copy of a particular memory location, or if there might be other copies of the same location, so that: • if a cache line is the only copy, a master component can change the value of the cache line without notifying any other master components in the system • if a cache line might also be present in another cache, a master component must notify the other caches, using an appropriate transaction. C1.2.3 Cache state model To determine whether an action is required when a component accesses a cache line, the ACE protocol defines cache states. Each cache state is based on a cache line characteristic. The cache line characteristics are: Valid, Invalid When valid, the cache line is present in the cache. When invalid, the cache line is not present in the cache. Unique, Shared When unique, the cache line exists only in one cache. When shared, the cache line might exist in more than one cache, but this is not guaranteed. Clean, Dirty When clean, the cache does not have responsibility for updating main memory. When dirty, the cache line has been modified with respect to main memory, and this cache must ensure that main memory is eventually updated. Figure C1-2 shows the ACE five state cache model and Table C1-1 on page C1-136 provides more information about each state. Figure C1-2 ACE cache state model UD UniqueDirty SD SharedDirty UC UniqueClean SC SharedClean I Invalid Unique Shared Dirty Clean Invalid Valid | Verification of use and copy of AMBA specifications for developing products compliant with the AMBA Specification, Verify channel handshake dependencies to prevent deadlock, Verify AXI3 memory attribute signaling using AxCACHE[3:0] signals specifying Bufferable, Cacheable, and Allocate attributes, Verify the operation of Normal Non-cacheable Non-bufferable memory, Verify the operation of Normal Non-cacheable Bufferable memory, Verify an address region is Normal Non-cacheable, Verify the mechanisms that support atomic accesses, Verify ACE protocol support for system level coherency, Verify state changes on different transactions for each transaction group, Verify global signals are sampled on the rising edge of the global clock
136 | 138 | 1-62 | C1 About ACE C1.3 Channel overview C1-138 Copyright © 2003, 2004, 2010, 2011 ARM. All rights reserved. ARM IHI 0022D Non-Confidential ID102711 Table C1-3 shows the signals provided on the ACE-specific channels. C1.3.3 Acknowledge signaling ACE supports two additional acknowledge signals. These signals indicate that a master has completed a read or write transaction. Table C1-4 shows the acknowledge signals. Table C1-3 ACE signals provided on ACE-specific channels ACE-specific channel Signal Source Description Snoop address ACVALID Slave See Snoop address channel (AC) signals on page C2-153. ACREADY Master ACADDR[ac-1:0]a Slave ACSNOOP[3:0] Slave ACPROT[2:0] Slave Snoop response CRVALID Master See Snoop response channel (CR) signals on page C2-153. CRREADY Slave CRRESP[4:0] Master Snoop data CDVALID Master See Snoop data channel (CD) signals on page C2-154. CDREADY Slave CDDATA[cd-1:0]b Master CDLAST Master a. ac is the width of the snoop address bus. b. cd is the width of the snoop data bus. Table C1-4 ACE read and write acknowledge signals Signal Source Description RACK Master See Read acknowledge signal on page C2-155 WACK Master See Write acknowledge signal on page C2-155 | Verify the assertion of ACLK on rising edge and output signal changes after the rising edge, Verify the assertion and deassertion of the ARESETn signal, Verify channel signaling using VALID/READY handshake process, Verify narrow transfers when a master generates a transfer that is narrower than its data bus, Verify read and write response structure and correct RRESP/BRESP signaling, Verify QoS signaling using AWQOS and ARQOS signals, Verify multiple region signaling using AWREGION and ARREGION signals, Verify ACE protocol support for system level coherency, Verify Channel Signalling, Channel and signal verifications for Snoop Address Channel (AC), Channel and signal verifications for Snoop Response Channel (CR), Channel and signal verifications for Snoop Data Channel (CD), About an initiating master
28 | 28 | 1-21 | A2 Signal Descriptions A2.1 Global signals A2-28 Copyright © 2003, 2004, 2010, 2011 ARM. All rights reserved. ARM IHI 0022D Non-Confidential ID102711 A2.1 Global signals Table A2-1 shows the global AXI signals. These signals are used by the AXI3 and AXI4 protocols. All signals are sampled on the rising edge of the global clock. Table A2-1 Global signals Signal Source Description ACLK Clock source Global clock signal. See Clock on page A3-36. ARESETn Reset source Global reset signal, active LOW. See Reset on page A3-36. | Verify the assertion of ACLK on rising edge and output signal changes after the rising edge, Verify the assertion and deassertion of the ARESETn signal, Verify AXI4 additional signaling including QoS, multiple region, and user-defined signaling, Verify multiple region signaling using AWREGION and ARREGION signals, Verify Low-power interface signals including clock control, Verify clock frequency, Verify global signals are sampled on the rising edge of the global clock
172 | 174 | 1-68 | C3 Channel Signaling C3.6 Snoop address channel signaling C3-174 Copyright © 2003, 2004, 2010, 2011 ARM. All rights reserved. ARM IHI 0022D Non-Confidential ID102711 C3.6.2 Snoop address channel signaling Table C3-18 shows the signals on the snoop address channel. The standard AXI VALID/READY handshake rules apply. See Handshake process on page A3-37. When the ACVALID signal is asserted the snoop address and control signals on ACADDR, ACPROT, and ACSNOOP must not change until ACREADY is asserted by the master. When ACVALID is asserted, it must remain asserted until ACREADY is asserted. It is permitted to assert ACREADY before or in the same cycle as ACVALID. If ACREADY is asserted before ACVALID then ACREADY can be deasserted without ACVALID being asserted. ACADDR must be aligned to the data transfer size, which is determined by the width of the snoop data bus in bytes. ACPROT[1] indicates the Secure or Non-secure nature of the snoop transaction. For coherency transactions, ACPROT[1] can be considered as defining two address spaces, a secure address space and a non-secure address space, and can be treated as an additional address bit. Any aliasing between the secure and non-secure address spaces must be handled correctly. Hardware coherency does not manage coherency between secure and non-secure address spaces. ACSNOOP indicates the snoop transaction type. Not all transaction types, observed on the read address channel or write address channel can be observed on the snoop address channel. Table C3-19 shows the ACSNOOP encodings for the transactions that can be observed on the snoop address channel. All unused encodings are Reserved. Table C3-18 Snoop address channel signals Signal Source Description ACVALID Interconnect Snoop address valid. When HIGH, it indicates that the snoop address and control information is valid. ACREADY Master Snoop address ready. When HIGH, it indicates that the snoop address and control information can be accepted in this cycle. ACADDR[ac-1:0]a Interconnect Snoop address. This signal indicates the address of a snoop transaction. The snoop address width must match the width of the read address and write address bus. ACSNOOP[3:0] Interconnect Snoop transaction type. This signal indicates a subset of the transaction types observed on the read and write address channels. See Table C3-19. ACPROT[2:0] Interconnect Snoop protection type. This signal indicates the privilege and security level of the snoop transaction. a. ac is the width of the snoop address bus. Table C3-19 ACSNOOP encodings ACSNOOP[3:0] Transaction 0b0000 ReadOnce 0b0001 ReadShared 0b0010 ReadClean 0b0011 ReadNotSharedDirty 0b0111 ReadUnique 0b1000 CleanShared 0b1001 CleanInvalid | Verify the assertion of ACLK on rising edge and output signal changes after the rising edge, Verify the assertion and deassertion of the ARESETn signal, Verify channel signaling using VALID/READY handshake process, Verify channel handshake dependencies to prevent deadlock, Verify support of unaligned transfers, Verify access permissions using ARPROT and AWPROT signals, Verify AxPROT to check for unprivileged and privileged states, Exclusive accesses verification, Locked accesses verification in AXI3, Atomic access signaling verification, Verify QoS signaling using AWQOS and ARQOS signals, Verify multiple region signaling using AWREGION and ARREGION signals, Verify User-defined signaling in the read address, write address, read data and write response channels, Verify Channel Signalling, Channel and signal verifications for Snoop Address Channel (AC), Channel and signal verifications for Snoop Response Channel (CR), Channel and signal verifications for Snoop Data Channel (CD), Mapping coherency operations to snoop operations, Verify global signals are sampled on the rising edge of the global clock
36 | 36 | 1-33 | A3 Single Interface Requirements A3.1 Clock and reset A3-36 Copyright © 2003, 2004, 2010, 2011 ARM. All rights reserved. ARM IHI 0022D Non-Confidential ID102711 A3.1 Clock and reset This section describes the requirements for implementing the AXI global clock and reset signals ACLK and ARESETn. A3.1.1 Clock Each AXI component uses a single clock signal, ACLK. All input signals are sampled on the rising edge of ACLK. All output signal changes must occur after the rising edge of ACLK. On master and slave interfaces there must be no combinatorial paths between input and output signals. A3.1.2 Reset The AXI protocol uses a single active LOW reset signal, ARESETn. The reset signal can be asserted asynchronously, but deassertion must be synchronous with a rising edge of ACLK. During reset the following interface requirements apply: • a master interface must drive ARVALID, AWVALID, and WVALID LOW • a slave interface must drive RVALID and BVALID LOW • all other signals can be driven to any value. The earliest point after reset that a master is permitted to begin driving ARVALID, AWVALID, or WVALID HIGH is at a rising ACLK edge after ARESETn is HIGH. Figure A3-1 shows the earliest point after reset that ARVALID, AWVALID, or WVALID, can be driven HIGH. Figure A3-1 Exit from reset ARESETn VALID | Verify the assertion of ACLK on rising edge and output signal changes after the rising edge, Master drives ARVALID, AWVALID, and WVALID LOW during reset, Slave drives RVALID and BVALID LOW during reset, Verify AxPROT to check for unprivileged and privileged states, Locked accesses verification in AXI3, Verify Low-power interface signals including clock control, Verify clock frequency, Verify global signals are sampled on the rising edge of the global clock
52 | 52 | 1-152 | A3 Single Interface Requirements A3.4 Transaction structure A3-52 Copyright © 2003, 2004, 2010, 2011 ARM. All rights reserved. ARM IHI 0022D Non-Confidential ID102711 Figure A3-13 shows examples of incrementing bursts, with aligned and unaligned 32-bit transfers, on a 32-bit bus. Each row in the figure represents a transfer and the shaded cells indicate bytes that are not transferred. Figure A3-13 Aligned and unaligned transfers on a 32-bit bus 0x00 0x00 0x06 0x05 0x04 Address: 0x00 Transfer size: 32-bits Burst type: incrementing Burst length: 4 transfers 0x03 0x02 0x01 0x00 0x07 0x06 0x05 0x04 0x0B 0x0A 0x09 0x08 0x0F 0x0E 0x0D 0x0C 0x03 0x02 0x01 0x07 0x06 0x05 0x04 0x0B 0x0A 0x09 0x08 0x0F 0x0E 0x0D 0x0C Address: 0x01 Transfer size: 32-bits Burst type: incrementing Burst length: 4 transfers 0x03 0x02 0x01 0x07 0x06 0x05 0x04 0x0B 0x0A 0x09 0x08 0x0F 0x0E 0x0D 0x0C Address: 0x01 Transfer size: 32-bits Burst type: incrementing Burst length: 5 transfers 0x13 0x12 0x11 0x10 0x07 0x0B 0x0A 0x09 0x08 0x0F 0x0E 0x0D 0x0C 0x13 0x12 0x11 0x10 0x17 0x16 0x15 0x14 Address: 0x07 Transfer size: 32-bits Burst type: incrementing Burst length: 5 transfers 1st transfer 2nd transfer 3rd transfer 4th transfer 1st transfer 2nd transfer 3rd transfer 4th transfer 1st transfer 2nd transfer 3rd transfer 4th transfer 5th transfer 1st transfer 2nd transfer 3rd transfer 4th transfer 5th transfer 0 7 15 8 16 23 24 31 0 7 15 8 16 23 24 31 0 7 15 8 16 23 24 31 0 7 15 8 16 23 24 31 WDATA[31:0] WDATA[31:0] WDATA[31:0] WDATA[31:0] | Verify the assertion of ACLK on rising edge and output signal changes after the rising edge, Verify AXI burst does not cross a 4KB address boundary, Verify AXI3 supports burst lengths of 1 to 16 transfers, Verify AXI4 extends burst length support for INCR burst type to 1 to 256 transfers, Verify AXI has rules governing the use of bursts: wrapping bursts, the burst length, Verify No component can terminate a burst early, Verify narrow transfers when a master generates a transfer that is narrower than its data bus, Verify access of mixed-endian data structures using a byte-invariant endianness scheme, Verify the use of multiple smaller bursts, even if the transaction attributes indicate that the transaction is Non-modifiable
39 | 39 | 1-32 | A3 Single Interface Requirements A3.2 Basic read and write transactions ARM IHI 0022D Copyright © 2003, 2004, 2010, 2011 ARM. All rights reserved. A3-39 ID102711 Non-Confidential Write data channel During a write burst, the master can assert the WVALID signal only when it drives valid write data. When asserted, WVALID must remain asserted until the rising clock edge after the slave asserts WREADY. The default state of WREADY can be HIGH, but only if the slave can always accept write data in a single cycle. The master must assert the WLAST signal while it is driving the final write transfer in the burst. Write response channel The slave can assert the BVALID signal only when it drives a valid write response. When asserted, BVALID must remain asserted until the rising clock edge after the master asserts BREADY. The default state of BREADY can be HIGH, but only if the master can always accept a write response in a single cycle. Read address channel The master can assert the ARVALID signal only when it drives valid address and control information. When asserted, ARVALID must remain asserted until the rising clock edge after the slave asserts the ARREADY signal. The default state of ARREADY can be either HIGH or LOW. This specification recommends a default state of HIGH. If ARREADY is HIGH then the slave must be able to accept any valid address that is presented to it. Note This specification does not recommend a default ARREADY value of LOW, because it forces the transfer to take at least two cycles, one to assert ARVALID and another to assert ARREADY. Read data channel The slave can assert the RVALID signal only when it drives valid read data. When asserted, RVALID must remain asserted until the rising clock edge after the master asserts RREADY. Even if a slave has only one source of read data, it must assert the RVALID signal only in response to a request for data. The master interface uses the RREADY signal to indicate that it accepts the data. The default state of RREADY can be HIGH, but only if the master is able to accept read data immediately, whenever it starts a read transaction. The slave must assert the RLAST signal when it is driving the final read transfer in the burst. | Verify the assertion of ACLK on rising edge and output signal changes after the rising edge, Verify the assertion and deassertion of the ARESETn signal, Master drives ARVALID, AWVALID, and WVALID LOW during reset, Slave drives RVALID and BVALID LOW during reset, Verify No component can terminate a burst early, Verify write strobes indicating which byte lanes hold valid data, Verify read and write response structure and correct RRESP/BRESP signaling, Verify the operation of Write-through Read-allocate memory, Verify the operation of Write-back Read-allocate memory, Verify the operation of Write-back Write-allocate memory, Verify the operation of Write-back Read and Write-allocate memory, Verify User-defined signaling in the read address, write address, read data and write response channels, Verify Low-power interface signals including clock control, Verify clock frequency, Verify global signals are sampled on the rising edge of the global clock, Verify that the AWID, ARID and WID identifiers that are unique to that master port, Verify the use of multiple smaller bursts, even if the transaction attributes indicate that the transaction is Non-modifiable
53 | 53 | 1-250 | A3 Single Interface Requirements A3.4 Transaction structure ARM IHI 0022D Copyright © 2003, 2004, 2010, 2011 ARM. All rights reserved. A3-53 ID102711 Non-Confidential Figure A3-14 shows examples of incrementing bursts, with aligned and unaligned 32-bit transfers, on a 64-bit bus. Each row in the figure represents a transfer and the shaded cells indicate bytes that are not transferred. Figure A3-14 Aligned and unaligned transfers on a 64-bit bus Figure A3-15 shows an example of a wrapping burst, with aligned 32-bit transfers, on a 64-bit bus. Each row in the figure represents a transfer and the shaded cells indicate bytes that are not transferred. Figure A3-15 Aligned wrapping transfers on a 64-bit bus 0x04 0x04 Address: 0x00 Transfer size: 32-bits Burst type: incrementing Burst length: 4 transfers 0x07 0x06 0x05 0x04 0x07 0x06 0x05 0x04 0x0F 0x0E 0x0D 0x0C 0x0F 0x0E 0x0D 0x0C 0x07 0x06 0x05 0x0F 0x0E 0x0D 0x0C 0x0F 0x0E 0x0D 0x0C 0x17 0x16 0x15 0x14 Address: 0x07 Transfer size: 32-bits Burst type: incrementing Burst length: 4 transfers 0x07 0x06 0x05 0x0F 0x0E 0x0D 0x0C 0x0F 0x0E 0x0D 0x0C 0x17 0x16 0x15 0x14 Address: 0x07 Transfer size: 32-bits Burst type: incrementing Burst length: 5 transfers 0x17 0x16 0x15 0x14 0x03 0x02 0x01 0x00 0x03 0x02 0x01 0x00 0x0B 0x0A 0x09 0x08 0x0B 0x0A 0x09 0x08 0x00 0x03 0x02 0x01 0x0B 0x0A 0x09 0x08 0x0B 0x0A 0x09 0x08 0x13 0x12 0x11 0x10 0x00 0x03 0x02 0x01 0x0B 0x0A 0x09 0x08 0x0B 0x0A 0x09 0x08 0x13 0x12 0x11 0x10 0x13 0x12 0x11 0x10 1st transfer 2nd transfer 3rd transfer 4th transfer 5th transfer 1st transfer 2nd transfer 3rd transfer 4th transfer 1st transfer 2nd transfer 3rd transfer 4th transfer 0 7 15 8 16 23 24 31 32 39 47 40 48 55 56 63 0 7 15 8 16 23 24 31 32 39 47 40 48 55 56 63 0 7 15 8 16 23 24 31 32 39 47 40 48 55 56 63 WDATA[63:0] WDATA[63:0] WDATA[63:0] Address: 0x04 Transfer size: 32-bits Burst type: wrapping Burst length: 4 transfers 0x07 0x06 0x05 0x04 0x0F 0x0E 0x0D 0x0C 0x0F 0x0E 0x0D 0x0C 0x07 0x06 0x05 0x04 0x03 0x02 0x01 0x00 0x0B 0x0A 0x09 0x08 0x0B 0x0A 0x09 0x08 0x03 0x02 0x01 0x00 1st transfer 2nd transfer 3rd transfer 4th transfer 0 7 15 8 16 23 24 31 32 39 47 40 48 55 56 63 WDATA[63:0] | Verify the assertion of ACLK on rising edge and output signal changes after the rising edge, Verify AXI burst does not cross a 4KB address boundary, Verify AXI3 supports burst lengths of 1 to 16 transfers, Verify AXI4 extends burst length support for INCR burst type to 1 to 256 transfers, Verify AXI has rules governing the use of bursts: wrapping bursts, the burst length, Verify No component can terminate a burst early, Verify transfers of varying sizes on the AXI read and write data buses and how the interface performs mixed-endian and unaligned transfers, Verify write strobes indicating which byte lanes hold valid data, Verify narrow transfers when a master generates a transfer that is narrower than its data bus, Verify access of mixed-endian data structures using a byte-invariant endianness scheme, Verify support of unaligned transfers, Verify the use of multiple smaller bursts, even if the transaction attributes indicate that the transaction is Non-modifiable
153 | 155 | 1-48 | C2 Signal Descriptions C2.3 Additional response signals and signaling requirements defined by ACE ARM IHI 0022D Copyright © 2003, 2004, 2010, 2011 ARM. All rights reserved. C2-155 ID102711 Non-Confidential C2.3 Additional response signals and signaling requirements defined by ACE The following subsections introduce the additional response signals, and an additional signalling requirement, introduced by ACE: • Read acknowledge signal • Write acknowledge signal • Additional reset requirements. C2.3.1 Read acknowledge signal Table C2-7 shows the additional read acknowledge signal. See Read acknowledge signaling on page C3-170. C2.3.2 Write acknowledge signal Table C2-8 shows the additional write acknowledge signal. See Write Acknowledge signaling on page C3-172. C2.3.3 Additional reset requirements The ACE protocol uses the AXI4 single active LOW reset signal ARESETn. See Reset on page A3-36 for the ARESETn requirements. During reset, the following interface requirements apply: • a master interface must drive RACK, WACK, CRVALID, and CDVALID LOW • an interconnect must drive ACVALID LOW. The earliest point after reset that the interconnect is permitted to begin driving ACVALID HIGH is at a rising ACLK edge after ARESETn is HIGH. Table C2-7 Read acknowledge signal Signal Source Description RACK Master Read acknowledge. This signal indicates that a master has completed a read transaction. Table C2-8 Write acknowledge signal Signal Source Description WACK Master Write acknowledge. This signal indicates that a master has completed a write transaction. | Verify the assertion of ACLK on rising edge and output signal changes after the rising edge, Verify the assertion and deassertion of the ARESETn signal, Master drives ARVALID, AWVALID, and WVALID LOW during reset, Slave drives RVALID and BVALID LOW during reset, Verify AXI4 additional signaling including QoS, multiple region, and user-defined signaling, Verify QoS signaling using AWQOS and ARQOS signals, Verify multiple region signaling using AWREGION and ARREGION signals, Verify AXI4-Lite interface signal requirements and protocol, Verify ACE protocol support for system level coherency
180 | 182 | 1-44 | C3 Channel Signaling C3.9 Snoop channel dependencies C3-182 Copyright © 2003, 2004, 2010, 2011 ARM. All rights reserved. ARM IHI 0022D Non-Confidential ID102711 C3.9 Snoop channel dependencies There are dependencies between the signals on different snoop channels. In Figure C3-1: • single-headed arrows point to signals that can be asserted before or after the signal at the start of the arrow • double-headed arrows point to signals that must be asserted only after assertion of the signal at the start of the arrow. Figure C3-1 Snoop channel dependencies Figure C3-1 shows the snoop address, snoop response, and snoop data channel dependencies and shows that: • the interconnect must not wait for the master to assert ACREADY before asserting ACVALID • the master can wait for ACVALID to be asserted before asserting ACREADY • the master must wait for both ACVALID and ACREADY to be asserted before asserting CRVALID • the master must wait for both ACVALID and ACREADY to be asserted before asserting CDVALID • the master must not wait for the interconnect to assert CRREADY or CDREADY before asserting CRVALID • if data transfer is required to complete the snoop operation, the master must not wait for the interconnect to assert CRREADY or CDREADY before asserting CDVALID • the interconnect can wait for CRVALID or CDVALID, if data transfer is required, or both before asserting CRREADY • the interconnect can wait for CRVALID or CDVALID, if data transfer is required, or both before asserting CDREADY. ACREADY ACVALID CRVALID CDVALID CDREADY CRREADY | Verify the assertion of ACLK on rising edge and output signal changes after the rising edge, Verify the assertion and deassertion of the ARESETn signal, Verify channel signaling using VALID/READY handshake process, Verify channel handshake dependencies to prevent deadlock, Verify No component can terminate a burst early, Verify QoS signaling using AWQOS and ARQOS signals, Verify multiple region signaling using AWREGION and ARREGION signals, Verify Channel Signalling, Channel and signal verifications for Snoop Address Channel (AC), Channel and signal verifications for Snoop Response Channel (CR), Channel and signal verifications for Snoop Data Channel (CD), Mapping coherency operations to snoop operations
293 | 295 | 1-11 | ARM IHI 0022D Copyright © 2003, 2004, 2010, 2011 ARM. All rights reserved. C13-295 ID102711 Non-Confidential Chapter C13 Interface Control This chapter describes the optional signals that can be used to configure the behavior of the ACE interface. It contains the following section: • About the interface control signals on page C13-296. | Verify the assertion of ACLK on rising edge and output signal changes after the rising edge, Verify the assertion and deassertion of the ARESETn signal, Verify access permissions using ARPROT and AWPROT signals, Verify QoS signaling using AWQOS and ARQOS signals, Verify multiple region signaling using AWREGION and ARREGION signals, Verify Low-power interface signals including clock control, Verify ACE protocol support for system level coherency
32 | 32 | 1-70 | A2 Signal Descriptions A2.5 Read address channel signals A2-32 Copyright © 2003, 2004, 2010, 2011 ARM. All rights reserved. ARM IHI 0022D Non-Confidential ID102711 A2.5 Read address channel signals Table A2-5 shows the AXI read address channel signals. Unless the description indicates otherwise, a signal is used by AXI3 and AXI4. Table A2-5 Read address channel signals Signal Source Description ARID Master Read address ID. This signal is the identification tag for the read address group of signals. See Transaction ID on page A5-77. ARADDR Master Read address. The read address gives the address of the first transfer in a read burst transaction. See Address structure on page A3-44. ARLEN Master Burst length. This signal indicates the exact number of transfers in a burst. This changes between AXI3 and AXI4. See Burst length on page A3-44. ARSIZE Master Burst size. This signal indicates the size of each transfer in the burst. See Burst size on page A3-45. ARBURST Master Burst type. The burst type and the size information determine how the address for each transfer within the burst is calculated. See Burst type on page A3-45. ARLOCK Master Lock type. This signal provides additional information about the atomic characteristics of the transfer. This changes between AXI3 and AXI4. See Locked accesses on page A7-95. ARCACHE Master Memory type. This signal indicates how transactions are required to progress through a system. See Memory types on page A4-65. ARPROT Master Protection type. This signal indicates the privilege and security level of the transaction, and whether the transaction is a data access or an instruction access. See Access permissions on page A4-71. ARQOS Master Quality of Service, QoS. QoS identifier sent for each read transaction. Implemented only in AXI4. See QoS signaling on page A8-98. ARREGION Master Region identifier. Permits a single physical interface on a slave to be used for multiple logical interfaces. Implemented only in AXI4. See Multiple region signaling on page A8-99. ARUSER Master User signal. Optional User-defined signal in the read address channel. Supported only in AXI4. See User-defined signaling on page A8-100. ARVALID Master Read address valid. This signal indicates that the channel is signaling valid read address and control information. See Channel handshake signals on page A3-38. ARREADY Slave Read address ready. This signal indicates that the slave is ready to accept an address and associated control signals. See Channel handshake signals on page A3-38. | Verify the assertion of ACLK on rising edge and output signal changes after the rising edge, Verify AXI burst does not cross a 4KB address boundary, Verify AXI3 supports burst lengths of 1 to 16 transfers, Verify AXI4 extends burst length support for INCR burst type to 1 to 256 transfers, Verify AXI has rules governing the use of bursts: wrapping bursts, the burst length, Verify No component can terminate a burst early, Verify that the AWID, ARID and WID identifiers that are unique to that master port
29 | 29 | 1-72 | A2 Signal Descriptions A2.2 Write address channel signals ARM IHI 0022D Copyright © 2003, 2004, 2010, 2011 ARM. All rights reserved. A2-29 ID102711 Non-Confidential A2.2 Write address channel signals Table A2-2 shows the AXI write address channel signals. Unless the description indicates otherwise, a signal is used by AXI3 and AXI4. Table A2-2 Write address channel signals Signal Source Description AWID Master Write address ID. This signal is the identification tag for the write address group of signals. See Transaction ID on page A5-77. AWADDR Master Write address. The write address gives the address of the first transfer in a write burst transaction. See Address structure on page A3-44. AWLEN Master Burst length. The burst length gives the exact number of transfers in a burst. This information determines the number of data transfers associated with the address. This changes between AXI3 and AXI4. See Burst length on page A3-44. AWSIZE Master Burst size. This signal indicates the size of each transfer in the burst. See Burst size on page A3-45. AWBURST Master Burst type. The burst type and the size information, determine how the address for each transfer within the burst is calculated. See Burst type on page A3-45. AWLOCK Master Lock type. Provides additional information about the atomic characteristics of the transfer. This changes between AXI3 and AXI4. See Locked accesses on page A7-95. AWCACHE Master Memory type. This signal indicates how transactions are required to progress through a system. See Memory types on page A4-65. AWPROT Master Protection type. This signal indicates the privilege and security level of the transaction, and whether the transaction is a data access or an instruction access. See Access permissions on page A4-71. AWQOS Master Quality of Service, QoS. The QoS identifier sent for each write transaction. Implemented only in AXI4. See QoS signaling on page A8-98. AWREGION Master Region identifier. Permits a single physical interface on a slave to be used for multiple logical interfaces. Implemented only in AXI4. See Multiple region signaling on page A8-99. AWUSER Master User signal. Optional User-defined signal in the write address channel. Supported only in AXI4. See User-defined signaling on page A8-100. AWVALID Master Write address valid. This signal indicates that the channel is signaling valid write address and control information. See Channel handshake signals on page A3-38. AWREADY Slave Write address ready. This signal indicates that the slave is ready to accept an address and associated control signals. See Channel handshake signals on page A3-38. | Verify the assertion of ACLK on rising edge and output signal changes after the rising edge, Verify AXI burst does not cross a 4KB address boundary, Verify AXI3 supports burst lengths of 1 to 16 transfers, Verify AXI4 extends burst length support for INCR burst type to 1 to 256 transfers, Verify AXI has rules governing the use of bursts: wrapping bursts, the burst length, Verify narrow transfers when a master generates a transfer that is narrower than its data bus, Verify multiple region signaling using AWREGION and ARREGION signals, Verify that the AWID, ARID and WID identifiers that are unique to that master port
170 | 172 | 1-28 | C3 Channel Signaling C3.5 Write Acknowledge signaling C3-172 Copyright © 2003, 2004, 2010, 2011 ARM. All rights reserved. ARM IHI 0022D Non-Confidential ID102711 C3.5 Write Acknowledge signaling Table C3-17 shows the additional write acknowledge signal. The WACK signal is asserted by a master for a single cycle and the interconnect must accept the WACK signal in a single cycle. The WACK signal must not be asserted before the cycle after the completion of the associated BVALID/BREADY handshake. The assertion of WACK must not be delayed to wait for the completion of another transaction. See Handshake process on page A3-37. Write acknowledge, WACK is asserted for all write transactions, including barrier transactions. No ordering information is associated with write acknowledge, it is ordered the same as the associated write responses. The interconnect must use write acknowledge to ensure that a transaction to a master’s snoop port is not issued until any preceding transaction from that master to the same address has completed. See Read and Write Acknowledge on page C6-228. Table C3-17 Write acknowledge signaling Signal Source Description WACK Master Write acknowledge. This signal indicates that a master has completed a write transaction. | Verify the assertion of ACLK on rising edge and output signal changes after the rising edge, Verify the assertion and deassertion of the ARESETn signal, Verify channel signaling using VALID/READY handshake process, Verify channel handshake dependencies to prevent deadlock, Verify read and write response structure and correct RRESP/BRESP signaling, Atomic access signaling verification, Verify QoS signaling using AWQOS and ARQOS signals, Verify multiple region signaling using AWREGION and ARREGION signals, Verify User-defined signaling in the read address, write address, read data and write response channels, Verify Channel Signalling, About an initiating master, Verify Interconnect Requirements, Sequencing transactions, Verify Barrier Transactions
115 | 115 | 1-103 | A10 Default Signaling and Interoperability A10.3 Default signal values ARM IHI 0022D Copyright © 2003, 2004, 2010, 2011 ARM. All rights reserved. A10-115 ID102711 Non-Confidential Table A10-3 Master interface read channel signals and default signals values Signal name Description Direction Required? Default ARID Read address ID Output Optional All zeros ARADDR Read address Output Required - ARREGION Read region Output Optional 0x0 ARLEN Burst length Output Optional All zeros, Length 1 ARSIZE Burst size Output Optional Data bus width ARBURST Burst type Output Optional 0b01, INCR ARLOCK Lock type Output Optional All zeros, Normal access ARCACHE Cache type Output Optional 0b0000 ARPROT Protection type Output Required - ARQOS QoS value Output Optional 0b0000 ARVALID Read address valid Output Required - ARREADY Read address ready Input Required - RID Read data ID Input Optional - RDATA Read data Input Required - RRESP Read response Input Optional - RLAST Read last Input Optional - RVALID Read valid Input Required - RREADY Read ready Output Required - | Verify the assertion of ACLK on rising edge and output signal changes after the rising edge, Verify access permissions using ARPROT and AWPROT signals, Verify QoS signaling using AWQOS and ARQOS signals, Verify multiple region signaling using AWREGION and ARREGION signals, Verify User-defined signaling in the read address, write address, read data and write response channels, Verify that the AWID, ARID and WID identifiers that are unique to that master port
173 | 175 | 1-23 | C3 Channel Signaling C3.6 Snoop address channel signaling ARM IHI 0022D Copyright © 2003, 2004, 2010, 2011 ARM. All rights reserved. C3-175 ID102711 Non-Confidential A snoop transaction of burst length greater than one must be of burst type WRAP. A snoop transaction of burst length one must be of burst type INCR. A snoop transaction must be a full cache line in length. Note If the original transaction that caused the snoop process was not a full cache line in length, then the interconnect must convert it to be a full cache line in length. A snoop transaction must be the same width as the snoop data channel. 0b1101 MakeInvalid 0b1110 DVM Complete 0b1111 DVM Message Table C3-19 ACSNOOP encodings (continued) ACSNOOP[3:0] Transaction | Verify the assertion of ACLK on rising edge and output signal changes after the rising edge, Verify the assertion and deassertion of the ARESETn signal, Verify channel signaling using VALID/READY handshake process, Verify channel handshake dependencies to prevent deadlock, Verify AXI3 supports burst lengths of 1 to 16 transfers, Verify AXI4 extends burst length support for INCR burst type to 1 to 256 transfers, Verify AXI has rules governing the use of bursts: wrapping bursts, the burst length, Verify No component can terminate a burst early, Verify QoS signaling using AWQOS and ARQOS signals, Verify multiple region signaling using AWREGION and ARREGION signals, Verify Channel Signalling, Channel and signal verifications for Snoop Address Channel (AC), Channel and signal verifications for Snoop Response Channel (CR), Channel and signal verifications for Snoop Data Channel (CD), Verify global signals are sampled on the rising edge of the global clock, Verify the use of multiple smaller bursts, even if the transaction attributes indicate that the transaction is Non-modifiable
151 | 153 | 1-62 | C2 Signal Descriptions C2.2 Additional channels defined by ACE ARM IHI 0022D Copyright © 2003, 2004, 2010, 2011 ARM. All rights reserved. C2-153 ID102711 Non-Confidential C2.2 Additional channels defined by ACE The following subsections introduce the ACE snoop channels: • Snoop address channel (AC) signals • Snoop response channel (CR) signals • Snoop data channel (CD) signals on page C2-154. C2.2.1 Snoop address channel (AC) signals Table C2-4 shows the signals on the snoop address channel. See Snoop address channel signaling on page C3-173. C2.2.2 Snoop response channel (CR) signals Table C2-5 shows the signals on the snoop response channel. See Snoop response channel signaling on page C3-176. Table C2-4 Snoop address channel signals Signal Source Description ACVALID Interconnect Snoop address valid. This signal indicates that the snoop address and control information is valid. ACREADY Master Snoop address ready. This signal indicates that the snoop address and control information can be accepted in the current cycle. ACADDR[ac-1:0]a Interconnect Snoop address. This signal indicates the address of a snoop transaction. The snoop address width must match the width of the read and write address buses. ACSNOOP[3:0] Interconnect Snoop transaction type. This signal indicates the transaction type of the snoop transaction. ACPROT[2:0] Interconnect Snoop protection type. This signal indicates the security level of the snoop transaction. The ACE specification only assigns meaning to ACPROT[1]. a. ac is the width of the snoop address bus. Table C2-5 Snoop response channel signals Signal Source Description CRVALID Master Snoop response valid. This signal indicates that the snoop response is valid. CRREADY Interconnect Snoop response ready. This signal indicates that the snoop response can be accepted in the current cycle. CRRESP[4:0] Master Snoop response. This signal indicates the response to a snoop transaction and how it completes. | Verify the assertion of ACLK on rising edge and output signal changes after the rising edge, Verify the assertion and deassertion of the ARESETn signal, Verify channel signaling using VALID/READY handshake process, Verify access permissions using ARPROT and AWPROT signals, Verify QoS signaling using AWQOS and ARQOS signals, Verify multiple region signaling using AWREGION and ARREGION signals, Verify Channel Signalling, Channel and signal verifications for Snoop Address Channel (AC), Channel and signal verifications for Snoop Response Channel (CR), Channel and signal verifications for Snoop Data Channel (CD), Mapping coherency operations to snoop operations, Verify clock frequency
48 | 48 | 1-51 | A3 Single Interface Requirements A3.4 Transaction structure A3-48 Copyright © 2003, 2004, 2010, 2011 ARM. All rights reserved. ARM IHI 0022D Non-Confidential ID102711 A3.4.2 Pseudocode description of the transfers // DataTransfer() // ============== DataTransfer(Start_Address, Number_Bytes, Burst_Length, Data_Bus_Bytes, Mode, IsWrite) // Data_Bus_Bytes is the number of 8-bit byte lanes in the bus // Mode is the AXI transfer mode // IsWrite is TRUE for a write, and FALSE for a read assert Mode IN {FIXED, WRAP, INCR}; addr = Start_Address; // Variable for current address Aligned_Address = (INT(addr/Number_Bytes) * Number_Bytes); aligned = (Aligned_Address == addr); // Check whether addr is aligned to nbytes dtsize = Number_Bytes * Burst_Length; // Maximum total data transaction size if mode == WRAP then Lower_Wrap_Boundary = (INT(addr/dtsize) * dtsize); // addr must be aligned for a wrapping burst Upper_Wrap_Boundary = Lower_Wrap_Boundary + dtsize; for n = 1 to Burst_Length Lower_Byte_Lane = addr - (INT(addr/Data_Bus_Bytes)) * Data_Bus_Bytes; if aligned then Upper_Byte_Lane = Lower_Byte_Lane + Number_Bytes - 1 else Upper_Byte_Lane = Aligned_Address + Number_Bytes - 1 - (INT(addr/Data_Bus_Bytes)) * Data_Bus_Bytes; // Peform data transfer if IsWrite then dwrite(addr, low_byte, high_byte) else dread(addr, low_byte, high_byte); // Increment address if necessary if mode != FIXED then if aligned then addr = addr + Number_Bytes; if mode == WRAP then // WRAP mode is always aligned if addr >= Upper_Wrap_Boundary then addr = Lower_Wrap_Boundary; else addr = addr + Number_Bytes; aligned = TRUE; // All transfers after the first are aligned return; | Verify the assertion of ACLK on rising edge and output signal changes after the rising edge, Transaction structure verification covering address, data, and response structures, Verify AXI burst does not cross a 4KB address boundary, Verify AXI3 supports burst lengths of 1 to 16 transfers, Verify AXI4 extends burst length support for INCR burst type to 1 to 256 transfers, Verify AXI has rules governing the use of bursts: wrapping bursts, the burst length, Verify No component can terminate a burst early, Verify transfers of varying sizes on the AXI read and write data buses and how the interface performs mixed-endian and unaligned transfers, Verify write strobes indicating which byte lanes hold valid data, Verify narrow transfers when a master generates a transfer that is narrower than its data bus, Verify access of mixed-endian data structures using a byte-invariant endianness scheme, Verify support of unaligned transfers, Verify AXI4 changes to memory attribute signaling including Modifiable bit, ordering requirements for Non-modifiable transactions and updated meaning of Read-allocate and Write-allocate bits, Verify the operation of Write-through No-allocate memory, Verify the operation of Write-through Read-allocate memory, Verify the operation of Write-through Write-allocate memory, Verify the operation of Write-through Read and Write-allocate memory, Verify the operation of Write-back No-allocate memory, Verify the operation of Write-back Read-allocate memory, Verify the operation of Write-back Write-allocate memory, Verify the operation of Write-back Read and Write-allocate memory, Verify transaction buffering and visibility at final destination, Verify ordering between read and write transactions using a common value for AWID and ARID, Single-copy atomicity size verification, Verify state changes on different transactions for each transaction group, Verify Interconnect Requirements, Sequencing transactions, Verify the use of multiple smaller bursts, even if the transaction attributes indicate that the transaction is Non-modifiable
149 | 151 | 1-16 | ARM IHI 0022D Copyright © 2003, 2004, 2010, 2011 ARM. All rights reserved. C2-151 ID102711 Non-Confidential Chapter C2 Signal Descriptions This chapter introduces the additional ACE interface signals. It contains the following sections: • Changes to existing AXI4 channels on page C2-152 • Additional channels defined by ACE on page C2-153 • Additional response signals and signaling requirements defined by ACE on page C2-155 . Later chapters define the signal parameters and usage. | Verify the assertion of ACLK on rising edge and output signal changes after the rising edge, Verify the assertion and deassertion of the ARESETn signal, Verify AXI4 additional signaling including QoS, multiple region, and user-defined signaling, Verify QoS signaling using AWQOS and ARQOS signals, Verify multiple region signaling using AWREGION and ARREGION signals, Verify Low-power interface signals including clock control, Verify AXI4-Lite interface signal requirements and protocol, Verify ACE protocol support for system level coherency, Verify Channel Signalling
168 | 170 | 1-27 | C3 Channel Signaling C3.3 Read acknowledge signaling C3-170 Copyright © 2003, 2004, 2010, 2011 ARM. All rights reserved. ARM IHI 0022D Non-Confidential ID102711 C3.3 Read acknowledge signaling Table C3-16 shows the additional read acknowledge signal. The RACK signal must be asserted for a single cycle and the interconnect must accept it in a single cycle. The RACK signal must not be asserted before the cycle after the completion of the associated RVALID/RREADY handshake of the last read data channel transfer, as indicated by RLAST. The assertion of RACK must not be delayed to wait for the completion of another transaction. See Handshake process on page A3-37. Read acknowledge must be sent for all transactions including coherent, barrier, and DVM transactions. No ordering information is associated with read acknowledge, it is ordered the same as the last read data item and the associated read responses. The interconnect must use read acknowledge to ensure that a transaction to a master’s snoop port is not issued until any preceding transaction from that master to the same address has completed. See Read and Write Acknowledge on page C6-228. Table C3-16 Read acknowledge signaling Signal Source Description RACK Master Read acknowledge. This signal indicates that a master has completed a read transaction. | Verify the assertion of ACLK on rising edge and output signal changes after the rising edge, Verify the assertion and deassertion of the ARESETn signal, Verify channel signaling using VALID/READY handshake process, Verify channel handshake dependencies to prevent deadlock, Verify read and write response structure and correct RRESP/BRESP signaling, Atomic access signaling verification, Verify User-defined signaling in the read address, write address, read data and write response channels, Verify Channel Signalling
273 | 275 | 1-12 | ARM IHI 0022D Copyright © 2003, 2004, 2010, 2011 ARM. All rights reserved. C11-275 ID102711 Non-Confidential Chapter C11 ACE-Lite This chapter describes the ACE-Lite interface. It contains the following sections: • About ACE-Lite on page C11-276 • ACE-Lite signal requirements on page C11-277. | Verify the assertion of ACLK on rising edge and output signal changes after the rising edge, Verify the assertion and deassertion of the ARESETn signal, Verify Low-power interface signals including clock control, Verify AXI4-Lite interface signal requirements and protocol, Verify ACE protocol support for system level coherency
174 | 176 | 1-54 | C3 Channel Signaling C3.7 Snoop response channel signaling C3-176 Copyright © 2003, 2004, 2010, 2011 ARM. All rights reserved. ARM IHI 0022D Non-Confidential ID102711 C3.7 Snoop response channel signaling Table C3-20 shows the signals on the snoop response channel. The standard AXI VALID/READY handshake rules apply. See Handshake process on page A3-37. When the CRVALID signal is asserted the snoop response on CRRESP, must not change until the interconnect sets CRREADY HIGH. When CRVALID is asserted, it must remain asserted until CRREADY is asserted. It is permitted to assert CRREADY before or in the same cycle as CRVALID. If CRREADY is asserted before CRVALID then CRREADY can be deasserted without CRVALID being asserted. A snoop response is required on the snoop response channel for each snoop address that is presented to a cached master on the snoop address channel. All snoop transactions are ordered. A response on the snoop response channel must be in the same order as the addresses on the snoop address channel Table C3-21 shows the allocation of each bit of CRRESP[4:0]. The meaning of the snoop response bits and the limitations of use are as follows: CRRESP[0], DataTransfer bit When HIGH, it indicates that a full cache line of data will be provided on the snoop data channel for this transaction. When LOW, it indicates that no data will be provided on the snoop data channel for this transaction. The snoop transaction type and the state of the cache line in the snooped cache determine if the DataTransfer bit is set HIGH and a data transfer occurs. Table C3-20 Snoop response channel signals Signal Source Description CRVALID Master Snoop response valid. This signal indicates that the channel is signaling a valid snoop response. CRREADY Interconnect This signal indicates that the snoop response can be accepted in the current cycle. CRRESP[4:0] Master Snoop response. This signal indicates the response to a snoop transaction and how the transaction completes. Table C3-21 Snoop response bit allocations CRRESP[4:0] Meaning [0] DataTransfer [1] Error [2] PassDirty [3] IsShared [4] WasUnique | Verify the assertion of ACLK on rising edge and output signal changes after the rising edge, Verify the assertion and deassertion of the ARESETn signal, Verify channel signaling using VALID/READY handshake process, Verify channel handshake dependencies to prevent deadlock, Verify read and write response structure and correct RRESP/BRESP signaling, Atomic access signaling verification, Verify QoS signaling using AWQOS and ARQOS signals, Verify multiple region signaling using AWREGION and ARREGION signals, Verify User-defined signaling in the read address, write address, read data and write response channels, Verify Channel Signalling, Channel and signal verifications for Snoop Address Channel (AC), Channel and signal verifications for Snoop Response Channel (CR), Channel and signal verifications for Snoop Data Channel (CD), Mapping coherency operations to snoop operations, Verify clock frequency, Verify global signals are sampled on the rising edge of the global clock
47 | 47 | 1-50 | A3 Single Interface Requirements A3.4 Transaction structure ARM IHI 0022D Copyright © 2003, 2004, 2010, 2011 ARM. All rights reserved. A3-47 ID102711 Non-Confidential These equations determine addresses of transfers within a burst: • Start_Address = AxADDR • Number_Bytes = 2 ^ AxSIZE • Burst_Length = AxLEN + 1 • Aligned_Address = (INT(Start_Address / Number_Bytes) ) x Number_Bytes. This equation determines the address of the first transfer in a burst: • Address_1 = Start_Address. For an INCR burst, and for a WRAP burst for which the address has not wrapped, this equation determines the address of any transfer after the first transfer in a burst: • Address_N = Aligned_Address + (N – 1) × Number_Bytes. For a WRAP burst, the Wrap_Boundary variable defines the wrapping boundary: • Wrap_Boundary = (INT(Start_Address / (Number_Bytes × Burst_Length))) × (Number_Bytes × Burst_Length). For a WRAP burst, if Address_N = Wrap_Boundary + (Number_Bytes × Burst_Length), then: • use this equation for the current transfer: — Address_N = Wrap_Boundary • use this equation for any subsequent transfers: — Address_N = Start_Address + ((N – 1) × Number_Bytes) – (Number_Bytes × Burst_Length). These equations determine which byte lanes to use for the first transfer in a burst: • Lower_Byte_Lane = Start_Address – (INT(Start_Address / Data_Bus_Bytes)) × Data_Bus_Bytes • Upper_Byte_Lane = Aligned_Address + (Number_Bytes – 1) – (INT(Start_Address / Data_Bus_Bytes)) × Data_Bus_Bytes. These equations determine which byte lanes to use for all transfers after the first transfer in a burst: • Lower_Byte_Lane = Address_N – (INT(Address_N / Data_Bus_Bytes)) × Data_Bus_Bytes • Upper_Byte_Lane = Lower_Byte_Lane + Number_Bytes – 1. Data is transferred on: • DATA((8 × Upper_Byte_Lane) + 7 : (8 × Lower_Byte_Lane)). | Verify the assertion of ACLK on rising edge and output signal changes after the rising edge, Verify AXI burst does not cross a 4KB address boundary, Verify AXI3 supports burst lengths of 1 to 16 transfers, Verify AXI4 extends burst length support for INCR burst type to 1 to 256 transfers, Verify AXI has rules governing the use of bursts: wrapping bursts, the burst length, Verify No component can terminate a burst early, Verify the use of multiple smaller bursts, even if the transaction attributes indicate that the transaction is Non-modifiable
248 | 250 | 1-33 | C8 Barrier Transactions C8.2 Barrier transaction signaling C8-250 Copyright © 2003, 2004, 2010, 2011 ARM. All rights reserved. ARM IHI 0022D Non-Confidential ID102711 C8.2.3 Response signaling All barrier transactions must complete with a response, as follows: • responses for barrier transactions issued on the read address channel are signaled on the read data channel • responses for barrier transactions issued on the write address channel are signaled on the write response channel. The response must have a matching AXI ID to the barrier transaction and OKAY is the only permitted response for a barrier transaction. Table C8-2 shows the constraints for barrier transaction response signaling. Note User defined signals, such as AxUSER, RUSER, WUSER, and BUSER, cannot be reliably transported alongside barrier transactions. It is therefore recommended that user defined signals are all zeros for barrier transactions. Table C8-2 Barrier response transaction constraints Attribute Constraint RID, BID Must match barrier transaction ID. RRESP Must be all zeros. RLAST Must be 0b01. RDATA No constraint, can take any value. Must be ignored. BRESP Must be all zeros. | Verify the assertion of ACLK on rising edge and output signal changes after the rising edge, Verify channel signaling using VALID/READY handshake process, Transaction structure verification covering address, data, and response structures, Verify access of mixed-endian data structures using a byte-invariant endianness scheme, Verify support of unaligned transfers, Verify read and write response structure and correct RRESP/BRESP signaling, Atomic access signaling verification, Verify User-defined signaling in the read address, write address, read data and write response channels, Verify Channel Signalling, Verify Barrier Transactions
226 | 228 | 1-36 | C6 Interconnect Requirements C6.2 Sequencing transactions C6-228 Copyright © 2003, 2004, 2010, 2011 ARM. All rights reserved. ARM IHI 0022D Non-Confidential ID102711 Figure C6-2 Snoop transaction before a transaction response C6.2.1 Read and Write Acknowledge The read and write acknowledge signals are required to ensure correct operation where there is a delay between an interconnect and the master completing a transaction. For example, this can occur when a register or clock domain boundary exists between the interconnect and the master. The master provides the read acknowledge signal RACK and the write acknowledge signal WACK to guarantee that the interconnect can determine when a transaction has completed at the master. The master sends the RACK and WACK signals for all transactions, not only shareable transactions. This permits the signals to be generated using only the handshake signals on the read data channel or write response channel respectively. The master must only send a read acknowledge after the last read data transfer in which RLAST is asserted. See Read acknowledge signaling on page C3-170. The master must only send a write acknowledge after the write response handshake has occurred. See Write Acknowledge signaling on page C3-172. There is no mechanism to stall the RACK or WACK signal. The interconnect is required to accept the acknowledge in the same cycle as the master asserted the read or write acknowledge. ACLK AR R0 R1 R2 R3 RLAST RACK AC CR Master does not receive a transaction response while a snoop operation to the same cache line is in progress | Verify the assertion of ACLK on rising edge and output signal changes after the rising edge, Verify channel signaling using VALID/READY handshake process, Verify channel handshake dependencies to prevent deadlock, Atomic access signaling verification, Verify Low-power interface signals including clock control, About an initiating master, Verify Interconnect Requirements, Sequencing transactions, Verify clock frequency, Verify global signals are sampled on the rising edge of the global clock
15 | 14 | 1-21 | Preface Conventions xiv Copyright © 2003, 2004, 2010, 2011 ARM. All rights reserved. ARM IHI 0022D Non-Confidential ID102711 Signals The signal conventions are: Signal level The level of an asserted signal depends on whether the signal is active-HIGH or active-LOW. Asserted means: • HIGH for active-HIGH signals • LOW for active-LOW signals. Lower-case n At the start or end of a signal name denotes an active-LOW signal. Numbers Numbers are normally written in decimal. Binary numbers are preceded by 0b, and hexadecimal numbers by 0x. Both are written in a monospace font. | Verify the assertion of ACLK on rising edge and output signal changes after the rising edge, Verify the assertion and deassertion of the ARESETn signal, Verify Low-power interface signals including clock control, Verify clock frequency, Verify global signals are sampled on the rising edge of the global clock
118 | 118 | 1-7 | A10 Default Signaling and Interoperability A10.3 Default signal values A10-118 Copyright © 2003, 2004, 2010, 2011 ARM. All rights reserved. ARM IHI 0022D Non-Confidential ID102711 | Verify the assertion of ACLK on rising edge and output signal changes after the rising edge, Verify the assertion and deassertion of the ARESETn signal, Verify channel signaling using VALID/READY handshake process, Verify AXI4 additional signaling including QoS, multiple region, and user-defined signaling, Verify QoS signaling using AWQOS and ARQOS signals, Verify multiple region signaling using AWREGION and ARREGION signals, Verify User-defined signaling in the read address, write address, read data and write response channels, Verify Channel Signalling
164 | 166 | 1-32 | C3 Channel Signaling C3.1 Read and write address channel signaling C3-166 Copyright © 2003, 2004, 2010, 2011 ARM. All rights reserved. ARM IHI 0022D Non-Confidential ID102711 Barrier transactions For a barrier transaction, as indicated by AxBAR[0] equal to 1, constraints apply to the read address and write address signals. Table C3-13 shows the constraints that apply: Note A barrier transaction can have any shareability domain, and the choice of domain is used to determine the precise behavior of the barrier with respect to other masters in the system. See Chapter C8 Barrier Transactions. Table C3-13 Barrier transaction constraints Attribute Constraint AxADDR Must be all zeros. AxBURST Must be burst type INCR. AxLEN Must be all zeros. AxSIZE Must be equal to the data bus width. AxCACHE Must be Normal, Non-cacheable. AxPROT No constraint, can take any value. AxLOCK Must be normal access. AxSNOOP Must be all zeros. | Verify the assertion of ACLK on rising edge and output signal changes after the rising edge, Verify channel handshake dependencies to prevent deadlock, Verify AXI burst does not cross a 4KB address boundary, Verify AXI3 supports burst lengths of 1 to 16 transfers, Verify narrow transfers when a master generates a transfer that is narrower than its data bus, Verify access of mixed-endian data structures using a byte-invariant endianness scheme, Verify AXI3 memory attribute signaling using AxCACHE[3:0] signals specifying Bufferable, Cacheable, and Allocate attributes, Verify access permissions using ARPROT and AWPROT signals, Verify that different masters can use different allocation hints, Verify AxPROT to check for unprivileged and privileged states, Verify the mechanisms that support atomic accesses, Locked accesses verification in AXI3, Atomic access signaling verification, Verify User-defined signaling in the read address, write address, read data and write response channels, Verify Barrier Transactions
154 | 156 | 1-7 | C2 Signal Descriptions C2.3 Additional response signals and signaling requirements defined by ACE C2-156 Copyright © 2003, 2004, 2010, 2011 ARM. All rights reserved. ARM IHI 0022D Non-Confidential ID102711 | Verify the assertion and deassertion of the ARESETn signal, Verify read and write response structure and correct RRESP/BRESP signaling, Verify QoS signaling using AWQOS and ARQOS signals, Verify multiple region signaling using AWREGION and ARREGION signals, Verify Channel Signalling
34 | 34 | 1-29 | A2 Signal Descriptions A2.7 Low-power interface signals A2-34 Copyright © 2003, 2004, 2010, 2011 ARM. All rights reserved. ARM IHI 0022D Non-Confidential ID102711 A2.7 Low-power interface signals Table A2-7 shows the signals of the optional low-power interface. These signals are used by the AXI3 and AXI4 protocols. Table A2-7 Low-power interface signals Signal Source Description CSYSREQ Clock controller System exit low-power state request. This signal is a request from the system clock controller for the peripheral to exit from a low-power state. See Power-down or power-up handshake on page A9-103. CSYSACK Peripheral device Exit low-power state acknowledgement. This signal is the acknowledgement from a peripheral to a system exit low-power state request. See Power-down or power-up handshake on page A9-103. CACTIVE Peripheral device Clock active. This signal indicates that the peripheral requires its clock signal. See Peripheral clock required on page A9-103. | Verify the assertion and deassertion of the ARESETn signal, Verify No component can terminate a burst early, Verify Low-power interface signals including clock control, Verify clock frequency, Verify global signals are sampled on the rising edge of the global clock
275 | 277 | 1-94 | C11 ACE-Lite C11.2 ACE-Lite signal requirements ARM IHI 0022D Copyright © 2003, 2004, 2010, 2011 ARM. All rights reserved. C11-277 ID102711 Non-Confidential C11.2 ACE-Lite signal requirements An ACE-Lite interface can issue all non-shareable transactions, but can only use a restricted set of shareable transaction types. Table C11-1 shows the permitted combinations of ARSNOOP[3:0], ARBAR[0], and ARDOMAIN[1:0] for each permitted category of shareable read transaction. Table C11-2 shows the permitted combinations of AWSNOOP[2:0], AWBAR[0], and AWDOMAIN[1:0] for each permitted category of shareable write transaction. Table C11-1 ACE-Lite permitted read address control signal combinations Transaction type ARSNOOP[3:0] ARBAR[0] ARDOMAIN[1:0] Transaction Non-snooping 0b0000 0b0 0b00 0b11 ReadNoSnoop Coherent 0b0000 0b0 0b01 0b10 ReadOnce Cache maintenance 0b1000 0b0 0b00 0b01 0b10 CleanShared Cache maintenance 0b1001 0b0 0b00 0b01 0b10 CleanInvalid Cache maintenance 0b1101 0b0 0b00 0b01 0b10 MakeInvalid Barrier 0b0000 0b1 0b00 0b01 0b10 0b11 Barrier Table C11-2 ACE-Lite permitted write address control signal combinations Transaction type AWSNOOP[2:0] AWBAR[0] AWDOMAIN[1:0] Transaction Non-snooping 0b000 0b0 0b00 0b11 WriteNoSnoop Coherent 0b000 0b0 0b01 0b10 WriteUnique Coherent 0b001 0b0 0b01 0b10 WriteLineUnique Barrier 0b000 0b1 0b00 0b01 0b10 0b11 Barrier | Verify the assertion and deassertion of the ARESETn signal, Verify access permissions using ARPROT and AWPROT signals, Exclusive accesses verification, Verify QoS signaling using AWQOS and ARQOS signals, Verify multiple region signaling using AWREGION and ARREGION signals, Verify ACE protocol support for system level coherency, Verify that the AWID, ARID and WID identifiers that are unique to that master port, Verify the use of multiple smaller bursts, even if the transaction attributes indicate that the transaction is Non-modifiable
167 | 169 | 1-29 | C3 Channel Signaling C3.2 Read data channel signaling ARM IHI 0022D Copyright © 2003, 2004, 2010, 2011 ARM. All rights reserved. C3-169 ID102711 Non-Confidential Note Table C3-15 on page C3-168 only shows the permitted responses on RRESP[3:2]. For the permitted responses on CRRESP see Snoop response channel signaling on page C3-176. CleanInvalid 0 0 MakeInvalid 0 0 Read Barrier 0 0 DVM Message 0 0 DVM Complete 0 0 Table C3-15 IsShared and PassDirty permitted responses (continued) Transaction IsShared PassDirty | Verify the assertion and deassertion of the ARESETn signal, Verify channel signaling using VALID/READY handshake process, Verify channel handshake dependencies to prevent deadlock, Verify read and write response structure and correct RRESP/BRESP signaling, Verify access permissions using ARPROT and AWPROT signals, Atomic access signaling verification, Verify QoS signaling using AWQOS and ARQOS signals, Verify User-defined signaling in the read address, write address, read data and write response channels, Verify Channel Signalling, Channel and signal verifications for Snoop Address Channel (AC), Channel and signal verifications for Snoop Response Channel (CR), Channel and signal verifications for Snoop Data Channel (CD)
276 | 278 | 1-7 | C11 ACE-Lite C11.2 ACE-Lite signal requirements C11-278 Copyright © 2003, 2004, 2010, 2011 ARM. All rights reserved. ARM IHI 0022D Non-Confidential ID102711 | Verify the assertion and deassertion of the ARESETn signal, Verify multiple region signaling using AWREGION and ARREGION signals
152 | 154 | 1-28 | C2 Signal Descriptions C2.2 Additional channels defined by ACE C2-154 Copyright © 2003, 2004, 2010, 2011 ARM. All rights reserved. ARM IHI 0022D Non-Confidential ID102711 C2.2.3 Snoop data channel (CD) signals Table C2-6 shows the signals on the snoop data channel. See Snoop data channel signaling on page C3-180. Table C2-6 Snoop data channel signals Signal Source Description CDVALID Master Snoop data valid. This signal indicates that the snoop data is valid. CDREADY Interconnect Snoop data ready. This signal indicates that the snoop data can be accepted in the current cycle. CDDATA[cd-1:0]a Master Snoop data. Transfers data from a snooped master. CDLAST Master This signal indicates the last data transfer of a snoop transaction. a. cd is the width of the snoop data bus. | Verify the assertion and deassertion of the ARESETn signal, Verify narrow transfers when a master generates a transfer that is narrower than its data bus, Verify Channel Signalling, Channel and signal verifications for Snoop Address Channel (AC), Channel and signal verifications for Snoop Response Channel (CR), Channel and signal verifications for Snoop Data Channel (CD), Verify clock frequency, Verify global signals are sampled on the rising edge of the global clock
231 | 233 | 1-61 | C6 Interconnect Requirements C6.4 Transaction responses from the interconnect ARM IHI 0022D Copyright © 2003, 2004, 2010, 2011 ARM. All rights reserved. C6-233 ID102711 Non-Confidential After snooping all the required cached masters, the IsShared response to the initiating master for these transactions is determined as follows: • If WasUnique was asserted for any snoop response received by the interconnect then: — If IsShared was asserted for that snoop response then, IsShared must be asserted in the transaction response to the initiating master. — If IsShared was deasserted for that snoop response then, this specification recommends that IsShared is deasserted in the transaction response to the initiating master. However, it is permitted to assert IsShared in the transaction response to the initiating master. • If WasUnique was not asserted for any snoop response received by the interconnect then: — If any snoop responses had IsShared asserted then, IsShared must be asserted in the transaction response to the initiating master. — If all snoop responses received by the interconnect had IsShared and DataTransfer deasserted then, IsShared must be deasserted in the transaction response to the initiating master. — If all snoop responses received by the interconnect had IsShared deasserted and any snoop response had DataTransfer asserted then, this specification recommends that IsShared is deasserted in the transaction response to the initiating master. However, it is permitted to assert IsShared in the transaction response to the initiating master. The interconnect must determine the PassDirty response to the initiating master for the following transactions: • ReadNotSharedDirty • ReadShared • ReadUnique. After snooping all the required cached masters, the PassDirty response to the initiating master for these transactions is determined as follows: • If PassDirty was asserted for any snoop response received by the interconnect, and the interconnect has not generated a write transaction to update main memory, then PassDirty must be asserted in the transaction response to the initiating master. Note Only transactions initiated on the AR channel have additional response bits returned with the transaction response to the initiating master on the R channel. Write transactions do not have additional response bits, and the response from the transaction that passes through the interconnect can be returned directly to the initiating master. The write transactions are: • WriteNoSnoop • WriteUnique • WriteLineUnique • WriteBack • WriteClean. An Evict transaction does not propagate downstream and the interconnect is required to generate an OKAY, BRESP[1:0] = 0b00 write response. | Verify the assertion and deassertion of the ARESETn signal, Verify support of unaligned transfers, Exclusive accesses verification, About an initiating master, Verify Interconnect Requirements, Sequencing transactions
33 | 33 | 1-42 | A2 Signal Descriptions A2.6 Read data channel signals ARM IHI 0022D Copyright © 2003, 2004, 2010, 2011 ARM. All rights reserved. A2-33 ID102711 Non-Confidential A2.6 Read data channel signals Table A2-6 shows the AXI read data channel signals. Unless the description indicates otherwise, a signal is used by AXI3 and AXI4. Table A2-6 Read data channel signals Signal Source Description RID Slave Read ID tag. This signal is the identification tag for the read data group of signals generated by the slave. See Transaction ID on page A5-77. RDATA Slave Read data. RRESP Slave Read response. This signal indicates the status of the read transfer. See Read and write response structure on page A3-54. RLAST Slave Read last. This signal indicates the last transfer in a read burst. See Read data channel on page A3-39. RUSER Slave User signal. Optional User-defined signal in the read data channel. Supported only in AXI4. See User-defined signaling on page A8-100. RVALID Slave Read valid. This signal indicates that the channel is signaling the required read data. See Channel handshake signals on page A3-38. RREADY Master Read ready. This signal indicates that the master can accept the read data and response information. See Channel handshake signals on page A3-38. | Verify the assertion and deassertion of the ARESETn signal, Slave drives RVALID and BVALID LOW during reset, Verify read and write response structure and correct RRESP/BRESP signaling, Verify AXI4 slave write response dependency, Verify access permissions using ARPROT and AWPROT signals, Verify User-defined signaling in the read address, write address, read data and write response channels, Verify Channel Signalling, Verify AXI4 slave write response dependency
178 | 180 | 1-55 | C3 Channel Signaling C3.8 Snoop data channel signaling C3-180 Copyright © 2003, 2004, 2010, 2011 ARM. All rights reserved. ARM IHI 0022D Non-Confidential ID102711 C3.8 Snoop data channel signaling Table C3-23 shows the signals on the snoop data channel. The standard AXI VALID/READY handshake rules apply. See Handshake process on page A3-37. If the CDVALID signal is asserted, the data value on CDDATA and the last transfer indication on CDLAST, must not change until CDREADY is asserted to indicate the information has been accepted by the interconnect. Once CDVALID is asserted, it must remain asserted until CDREADY is asserted. The assertion of CDREADY is permitted before, or in the same cycle as, CDVALID. If CDREADY is asserted before CDVALID then CDREADY can be deasserted without CDVALID being asserted. The width of the snoop data bus, CDDATA is not required to be the same width as the read data and write data buses. Note Where the expected cache hit rate is low, and transfer latency is not important, a snoop data bus narrower than the read and write data buses can be implemented. The snoop data bus can be 32, 64, 128, 256, 512, or 1024 bits wide. However, the following restrictions apply: • all cache line size transactions must be a full data bus width • the burst length must be 1, 2, 4, 8, or 16. These restrictions determine the minimum and maximum data bus widths that can be supported for a given cache line size. See Cache line size restrictions on page C3-162. When CDVALID is asserted, all byte lanes of CDDATA must be valid, as the snoop data bus does not support byte strobes. Snoop data is not required for every snoop transaction, it is only provided for a snoop transaction that has a snoop response with the DataTranfer bit asserted. See Snoop response channel signaling on page C3-176. When snoop data is required it must be provided in the same order as the associated snoop addresses were presented on the snoop address channel. All snoop transactions of burst length greater than one are defined to be of burst type WRAP. The order in which data transfers within a snoop burst are provided is the same as for a standard wrapping burst. See Burst type on page A3-45. The CDLAST signal must be asserted during the final data transfer associated with a snoop transaction. Table C3-23 Snoop data channel signals Signal Source Description CDVALID Master Snoop data valid. This signal indicates that the channel is signaling valid snoop data. CDREADY Interconnect Snoop data ready. This signal indicates that the snoop data can be accepted in the current cycle. CDDATA[cd-1:0]a Master Snoop data. Transfers data from a snooped master. CDLAST Master This signal indicates the last data transfer of a snoop transaction. a. cd is the width of the snoop data bus. | Verify the assertion and deassertion of the ARESETn signal, Verify channel signaling using VALID/READY handshake process, Verify channel handshake dependencies to prevent deadlock, Atomic access signaling verification, Verify Channel Signalling, Channel and signal verifications for Snoop Address Channel (AC), Channel and signal verifications for Snoop Response Channel (CR), Channel and signal verifications for Snoop Data Channel (CD)
27 | 27 | 1-25 | ARM IHI 0022D Copyright © 2003, 2004, 2010, 2011 ARM. All rights reserved. A2-27 ID102711 Non-Confidential Chapter A2 Signal Descriptions This chapter introduces the AXI interface signals. Most of the signals are required for both AXI3 and AXI4 implementations of the protocol, and the tables summarizing the signals identify the exceptions. This chapter contains the following sections: • Global signals on page A2-28 • Write address channel signals on page A2-29 • Write data channel signals on page A2-30 • Write response channel signals on page A2-31 • Read address channel signals on page A2-32 • Read data channel signals on page A2-33 • Low-power interface signals on page A2-34. Later chapters define the signal parameters and usage. | Verify the assertion and deassertion of the ARESETn signal, Verify channel signaling using VALID/READY handshake process, Verify AXI burst does not cross a 4KB address boundary, Verify AXI has rules governing the use of bursts: wrapping bursts, the burst length, Verify AXI3 memory attribute signaling using AxCACHE[3:0] signals specifying Bufferable, Cacheable, and Allocate attributes, Verify AXI4 slave write response dependency, Verify AxPROT to check for unprivileged and privileged states, Verify AXI4 additional signaling including QoS, multiple region, and user-defined signaling, Verify QoS signaling using AWQOS and ARQOS signals, Verify multiple region signaling using AWREGION and ARREGION signals, Verify Low-power interface signals including clock control, Verify AXI4-Lite interface signal requirements and protocol, Verify Channel Signalling, Verify AXI4 slave write response dependency
230 | 232 | 1-78 | C6 Interconnect Requirements C6.4 Transaction responses from the interconnect C6-232 Copyright © 2003, 2004, 2010, 2011 ARM. All rights reserved. ARM IHI 0022D Non-Confidential ID102711 C6.4 Transaction responses from the interconnect The interconnect must provide a response for all transactions from an initiating master. Table C6-2 shows the permitted response from the interconnect for a transaction issued on the AR channel. The interconnect must determine the IsShared response for the following transactions from the initiating master: • ReadOnce • ReadClean • ReadNotSharedDirty • ReadShared • CleanShared. Table C6-2 Permitted interconnect response for a transaction on the AR channel Transaction from initiating master Permitted response from the interconnect IsShared, RRESP[3] PassDirty, RRESP[2] ReadNoSnoop 0 0 ReadOnce 0 0 1 0 ReadClean 0 0 1 0 ReadNotSharedDirty 0 0 0 1 1 0 ReadShared 0 0 0 1 1 0 1 1 ReadUnique 0 0 0 1 CleanUnique 0 0 MakeUnique 0 0 CleanShared 0 0 1 0 CleanInvalid 0 0 MakeInvalid 0 0 | Verify the assertion and deassertion of the ARESETn signal, Verify access of mixed-endian data structures using a byte-invariant endianness scheme, Verify support of unaligned transfers, Verify read and write response structure and correct RRESP/BRESP signaling, Verify access permissions using ARPROT and AWPROT signals, Verify Interconnect Requirements, Sequencing transactions, Verify that the AWID, ARID and WID identifiers that are unique to that master port
159 | 161 | 1-71 | C3 Channel Signaling C3.1 Read and write address channel signaling ARM IHI 0022D Copyright © 2003, 2004, 2010, 2011 ARM. All rights reserved. C3-161 ID102711 Non-Confidential Table C3-7 shows the permitted combinations of ARBAR[0], ARDOMAIN[1:0], and ARSNOOP[3:0] for each group of read transactions. All unused ARSNOOP[3:0] encodings are Reserved. Note A component without a cache only needs to indicate the shareability of a read transaction using ARDOMAIN and can tie ARSNOOP to zero. As Table C3-7 shows, if the transaction is non-shareable it is treated as a ReadNoSnoop transaction and if the transaction is shareable it is treated as a ReadOnce transaction. Table C3-7 Permitted read address control signal combinations Transaction group ARBAR[0] ARDOMAIN ARSNOOP Transaction type Non-snooping 0b0 0b00 0b11 0b0000 ReadNoSnoop Coherent 0b0 0b01 0b10 0b0000 ReadOnce 0b0001 ReadShared 0b0010 ReadClean 0b0011 ReadNotSharedDirty 0b0111 ReadUnique 0b1011 CleanUnique 0b1100 MakeUnique Cache maintenance 0b0 0b00 0b01 0b10 0b1000 CleanShared 0b1001 CleanInvalid 0b1101 MakeInvalid Barrier 0b1 0b00 0b01 0b10 0b11 0b0000 Barrier DVM 0b0 0b01 0b10 0b1110 DVM Complete 0b1111 DVM Message | Verify the assertion and deassertion of the ARESETn signal, Verify read and write response structure and correct RRESP/BRESP signaling, Verify AXI3 memory attribute signaling using AxCACHE[3:0] signals specifying Bufferable, Cacheable, and Allocate attributes, Verify the operation of Normal Non-cacheable Non-bufferable memory, Verify access permissions using ARPROT and AWPROT signals, Atomic access signaling verification, Verify QoS signaling using AWQOS and ARQOS signals, Verify User-defined signaling in the read address, write address, read data and write response channels, Coherency Transaction verifications on the Read Address and Write Address Channels
109 | 109 | 1-17 | ARM IHI 0022D Copyright © 2003, 2004, 2010, 2011 ARM. All rights reserved. A10-109 ID102711 Non-Confidential Chapter A10 Default Signaling and Interoperability This chapter describes the default signaling and interoperability of the AXI interface. The AXI protocol does not require a component to use the full set of signals available on an AXI interface. To assist in the connection of components that do not use every signal, this chapter defines the major categories of interfaces together with the restrictions that apply to each category. It contains the following sections: • Interoperability principles on page A10-110 • Major interface categories on page A10-111 • Default signal values on page A10-112. | Verify the assertion and deassertion of the ARESETn signal, Verify AxPROT to check for unprivileged and privileged states, Verify AXI4 additional signaling including QoS, multiple region, and user-defined signaling, Verify QoS signaling using AWQOS and ARQOS signals, Verify multiple region signaling using AWREGION and ARREGION signals, Verify Low-power interface signals including clock control, Verify AXI4-Lite interface signal requirements and protocol
199 | 201 | 1-36 | C4 Coherency Transactions on the Read Address and Write Address Channels C4.7 Make transactions ARM IHI 0022D Copyright © 2003, 2004, 2010, 2011 ARM. All rights reserved. C4-201 ID102711 Non-Confidential C4.7.2 MakeInvalid A MakeInvalid transaction is a broadcast cache invalidate operation. It can be used in shareable and non-shareable memory regions. A MakeInvalid transaction is used to ensure that there are no cached copies of a main memory location. Note If the master carrying out the cache maintenance operation holds the cache line in a Valid state, then the master must invalidate the cache line, so that the cache line is in the Invalid state before it issues a MakeInvalid transaction. The transaction response requirements are: • the IsShared response must be deasserted • the PassDirty response must be deasserted. Table C4-19 shows the expected cache line state changes for the MakeInvalid transaction: Table C4-19 Expected MakeInvalid cache line state changes Transaction Start state RRESP[3:2] Expected end state Legal end state IsShared/PassDirty With Snoop Filter No Snoop Filter MakeInvalid I 00 I I I | Master drives ARVALID, AWVALID, and WVALID LOW during reset, Slave drives RVALID and BVALID LOW during reset, Verify an address region is Normal Non-cacheable, Verify state changes on different transactions for each transaction group, Coherency Transaction verifications on the Read Address and Write Address Channels
206 | 208 | 1-40 | C4 Coherency Transactions on the Read Address and Write Address Channels C4.10 Handling overlapping write transactions C4-208 Copyright © 2003, 2004, 2010, 2011 ARM. All rights reserved. ARM IHI 0022D Non-Confidential ID102711 C4.10.3 Overlapping CleanUnique If master2 has issued a CleanUnique transaction because it was performing a partial line store but it already had a cached copy of the line, the following occurs: 1. Master2 issues a CleanUnique transaction. 2. Master2 sees one of the following transactions on its snoop port from master1 attempting a write to the same line: • ReadUnique • CleanInvalid • MakeInvalid. At this point master2 must respond to the snoop appropriately and then invalidate its local copy of the cache line. 3. When the CleanUnique completes, Master2 cannot perform its local store because it has lost its local copy of the cache line. 4. Master2 can issue a new ReadUnique transaction to obtain a copy of the line. 5. Master2 can perform its store. A master can remove the need to issue a new ReadUnique the transaction, as described in the CleanUnique case, by initially issuing a ReadUnique transaction instead of a CleanUnique transaction. However, this sometimes results in a fetch from main memory occurring when it is not required. Alternatively, a master can remove the need to issue a new ReadUnique transaction by performing a partial line WriteBack to main memory, that only updates the required bytes, when its CleanUnique transaction completes and the master has permission to store to the line. This does mean that the master does not retain a copy of the line. It is acceptable for a master to use a CleanUnique transaction when carrying out a full cache line store. In this case, the master does not have to retry the transaction with a ReadUnique, it can simply perform the full cache line store when the CleanUnique is complete. | Master drives ARVALID, AWVALID, and WVALID LOW during reset, Slave drives RVALID and BVALID LOW during reset, Verify narrow transfers when a master generates a transfer that is narrower than its data bus, Verify support of unaligned transfers, Verify the operation of Device Non-bufferable memory, Verify transaction buffering and visibility at final destination, Verify that different masters can use different allocation hints, Verify ordering between read and write transactions using a common value for AWID and ARID, Single-copy atomicity size verification, Verify state changes on different transactions for each transaction group, Coherency Transaction verifications on the Read Address and Write Address Channels, About an initiating master, Verify Distributed Virtual Memory Transactions, Verify that the AWID, ARID and WID identifiers that are unique to that master port
87 | 87 | 1-37 | A6 AXI4 Ordering Model A6.4 Slave ordering ARM IHI 0022D Copyright © 2003, 2004, 2010, 2011 ARM. All rights reserved. A6-87 ID102711 Non-Confidential A6.4 Slave ordering To meet the requirements of the ordering model, a slave must ensure that: • Any write transaction for which it has issued a response must be observed by any subsequent write or read transaction, regardless of the transaction IDs. • Any write transaction to Device memory must be observed by any subsequent write to Device memory with the same ID, even if a response has not yet been issued. • Any write transaction to Normal memory must be observed by any subsequent write to the same or an overlapping address with the same ID, even if a response has not yet been given. This applies, also, to transactions to cacheable memory. That is, it applies to all valid write transactions for which AWCACHE[3:1] is not 0b000. • Responses to multiple write transactions with the same ID must be issued in the order in which the transactions arrived. • Responses to multiple write transactions with different IDs can be issued in any order. • Any read transaction for which it has issued a response must be observed by any subsequent write or read transaction, regardless of the transaction IDs. • Any read transaction to Device memory must be observed by any subsequent read to Device memory with the same ID, even if a response has not yet been issued. • Responses to multiple read transactions with the same ID must be issued in the order in which the transactions arrive. • Responses to multiple read transactions with different IDs can be issued in any order. | Master drives ARVALID, AWVALID, and WVALID LOW during reset, Slave drives RVALID and BVALID LOW during reset, Transaction structure verification covering address, data, and response structures, Verify AXI4 additional ordering requirements for Non-modifiable transactions with same ID and slave, Verify AXI4 slave write response dependency, Verify ordering between read and write transactions using a common value for AWID and ARID, Verify that the AWID, ARID and WID identifiers that are unique to that master port, Verify AXI4 slave write response dependency
197 | 199 | 1-72 | C4 Coherency Transactions on the Read Address and Write Address Channels C4.6 Clean transactions ARM IHI 0022D Copyright © 2003, 2004, 2010, 2011 ARM. All rights reserved. C4-199 ID102711 Non-Confidential Table C4-15 shows the expected cache line state changes for the CleanShared transaction: C4.6.3 CleanInvalid A CleanInvalid transaction is a broadcast cache clean and invalidate operation. It can be used in shareable and non-shareable memory regions. A CleanInvalid transaction is used to ensure that main memory is updated and there are no cached copies of a main memory location. Note If the master carrying out the cache maintenance operation holds the cache line in a Dirty state, then the master must carry out a WriteBack or WriteClean transaction, and then invalidate the cache line, so that the cache line is in the Invalid state before it issues a CleanInvalid transaction. The transaction response requirements are: • the IsShared response must be deasserted • the PassDirty response must be deasserted. Table C4-16 shows the expected cache line state changes for the CleanShared transaction: Table C4-15 Expected CleanShared cache line state changes Transaction Start state RRESP[3:2] Expected end state Legal end state IsShared/PassDirty With Snoop Filter No Snoop Filter CleanShared I 00 I I I 10 I I I UC 00 UC UC, SC I, UC, SC SC 00 UC UC, SC I, UC, SC 10 SC SC I, SC Table C4-16 Expected CleanInvalid cache line state changes Transaction Start state RRESP[3:2] Expected end state Legal end state IsShared/PassDirty With Snoop Filter No Snoop Filter CleanInvalid I 00 I I I | Master drives ARVALID, AWVALID, and WVALID LOW during reset, Slave drives RVALID and BVALID LOW during reset, Verify the operation of Normal Non-cacheable Non-bufferable memory, Verify the operation of Normal Non-cacheable Bufferable memory, Verify the operation of Write-back No-allocate memory, Verify an address region is Normal Non-cacheable, Verify state changes on different transactions for each transaction group
49 | 49 | 1-66 | A3 Single Interface Requirements A3.4 Transaction structure ARM IHI 0022D Copyright © 2003, 2004, 2010, 2011 ARM. All rights reserved. A3-49 ID102711 Non-Confidential A3.4.3 Data read and write structure This section describes the transfers of varying sizes on the AXI read and write data buses and how the interface performs mixed-endian and unaligned transfers. It contains the following sections: • Write strobes • Narrow transfers • Byte invariance on page A3-50 • Unaligned transfers on page A3-51. Write strobes The WSTRB[n:0] signals when HIGH, specify the byte lanes of the data bus that contain valid information. There is one write strobe for each eight bits of the write data bus, therefore WSTRB[n] corresponds to WDATA[(8n)+7: (8n)]. A master must ensure that the write strobes are HIGH only for byte lanes that contain valid data. When WVALID is LOW, the write strobes can take any value, although this specification recommends that they are either driven LOW or held at their previous value. Narrow transfers When a master generates a transfer that is narrower than its data bus, the address and control information determine which byte lanes the transfer uses: • in incrementing or wrapping bursts, different byte lanes are used on each beat of the burst • in a fixed burst, the same byte lanes are used on each beat. Figure A3-8 and Figure A3-9 on page A3-50 give two examples of byte lanes use. The shaded cells indicate bytes that are not transferred. In Figure A3-8 • the burst has five transfers • the starting address is 0 • each transfer is eight bits • the transfers are on a 32-bit bus • the burst type is INCR. Figure A3-8 Narrow transfer example with 8-bit transfers D[7:0] D[15:8] D[23:16] D[31:24] D[7:0] 1st transfer 2nd transfer 3rd transfer 4th transfer 5th transfer 0 7 8 15 16 23 24 31 WDATA[31:0] | Master drives ARVALID, AWVALID, and WVALID LOW during reset, Verify AXI3 supports burst lengths of 1 to 16 transfers, Verify transfers of varying sizes on the AXI read and write data buses and how the interface performs mixed-endian and unaligned transfers, Verify write strobes indicating which byte lanes hold valid data, Verify narrow transfers when a master generates a transfer that is narrower than its data bus, Verify access of mixed-endian data structures using a byte-invariant endianness scheme, Verify support of unaligned transfers, Verify the operation of Write-through No-allocate memory, Verify the operation of Write-through Read-allocate memory, Verify the operation of Write-through Write-allocate memory, Verify the operation of Write-through Read and Write-allocate memory, Verify the operation of Write-back No-allocate memory, Verify the operation of Write-back Read-allocate memory, Verify the operation of Write-back Write-allocate memory, Verify the operation of Write-back Read and Write-allocate memory, Verify that different masters can use different allocation hints
42 | 42 | 1-54 | A3 Single Interface Requirements A3.3 Relationships between the channels A3-42 Copyright © 2003, 2004, 2010, 2011 ARM. All rights reserved. ARM IHI 0022D Non-Confidential ID102711 Caution The dependency rules must be observed to prevent a deadlock condition. For example, a master must not wait for AWREADY to be asserted before driving WVALID. A deadlock condition can occur if the slave is waiting for WVALID before asserting AWREADY. AXI4 write response dependency AXI4 defines an additional AXI4 slave write response dependency. Note • this additional dependency reflects the expected use in AXI3, because it is not expected that any components would accept all write data and provide a write response before the address is accepted • by issuing a write response, the slave takes responsibility for hazard checking the write transaction against all subsequent transactions. Figure A3-7 shows all the AXI4 required slave write response handshake dependencies. The single-headed arrows point to signals that can be asserted before or after the previous signal is asserted. Double-headed arrows point to signals that must be asserted only after assertion of the previous signal. Figure A3-7 summarizes the AXI4 slave write response handshake dependencies. These dependencies are: • the master must not wait for the slave to assert AWREADY or WREADY before asserting AWVALID or WVALID • the slave can wait for AWVALID or WVALID, or both, before asserting AWREADY • the slave can assert AWREADY before AWVALID or WVALID, or both, are asserted • the slave can wait for AWVALID or WVALID, or both, before asserting WREADY • the slave can assert WREADY before AWVALID or WVALID, or both, are asserted • the slave must wait for AWVALID, AWREADY, WVALID, and WREADY to be asserted before asserting BVALID the slave must also wait for WLAST to be asserted before asserting BVALID because the write response, BRESP must be signaled only after the last data transfer of a write transaction • the slave must not wait for the master to assert BREADY before asserting BVALID • the master can wait for BVALID before asserting BREADY • the master can assert BREADY before BVALID is asserted. Figure A3-7 Slave write response handshake dependencies AWREADY AWVALID WVALID† BVALID BREADY WREADY † Dependencies on the assertion of WVALID also require the assertion of WLAST | Master drives ARVALID, AWVALID, and WVALID LOW during reset, Slave drives RVALID and BVALID LOW during reset, Verify channel handshake dependencies to prevent deadlock, Verify AXI3 supports burst lengths of 1 to 16 transfers, Verify AXI3 memory attribute signaling using AxCACHE[3:0] signals specifying Bufferable, Cacheable, and Allocate attributes, Verify AXI4 changes to memory attribute signaling including Modifiable bit, ordering requirements for Non-modifiable transactions and updated meaning of Read-allocate and Write-allocate bits, Verify AXI4 additional ordering requirements for Non-modifiable transactions with same ID and slave, Verify AXI4 slave write response dependency, Locked accesses verification in AXI3, Verify AXI4-Lite interface signal requirements and protocol, Verify AXI4 slave write response dependency
80 | 80 | 1-55 | A5 Multiple Transactions A5.3 Transaction ordering A5-80 Copyright © 2003, 2004, 2010, 2011 ARM. All rights reserved. ARM IHI 0022D Non-Confidential ID102711 A5.3.4 Read and write interaction AXI has no ordering restrictions between read and write transactions. They can complete in any order, even if the ARID value of a read transaction is the same as the AWID value of a write transaction. If a master requires a given relationship between a read transaction and a write transaction then it must ensure that the earlier transaction is complete before it issues the later transaction. A master can only consider the earlier transaction is complete when: • for a read transaction, it receives the last of the read data • for a write transaction, it receives the write response. Sending all of the write data for the transaction must not be taken as indicating completion of that transaction. Note Typically, when writing to a peripheral, a master must wait for earlier transactions to complete before switching between read and write transactions that must be ordered. For reads and writes to memory, a master might implement an address check against outstanding transactions, to determine whether a new transaction could be to the same, or overlapping memory address. If the read and write transactions do not overlap, then the master can start the new transaction without waiting for the earlier transactions to complete. A5.3.5 Interconnect use of transaction identifiers When a master is connected to an interconnect, the interconnect appends additional bits to the ARID, AWID and WID identifiers that are unique to that master port. This has two effects: • masters do not have to know what ID values are used by other masters, because the interconnect makes the ID values used by each master unique, by appending the master number to the original identifier • the ID identifier at a slave interface is wider than the ID identifier at a master interface. For read data, the interconnect uses the additional bits of the RID identifier to determine which master port the read data is destined for. The interconnect removes these bits of the RID identifier before passing the RID value to the correct master port. For write response, the interconnect uses the additional bits of the BID identifier to determine which master port the write response is destined for. The interconnect removes these bits of the BID identifier before passing the BID value to the correct master port. A5.3.6 Width of transaction ID fields The width of transaction ID fields is IMPLEMENTATION DEFINED. However, this specification recommends the following transaction ID field widths: • for master components, implement a transaction ID field up to four bits • for master port numbers in the interconnect, implement up to four additional bits of transaction ID field • for slave components, implement eight bits of transaction ID field support. For masters that support only a single ordered interface, it is acceptable to tie the transaction ID field outputs to a constant value, for example, tie to zero. For slaves that do not make use of the ordering information and process all transactions in order, the transaction ID functionality can be added without changing the base functionality of the slave. | Master drives ARVALID, AWVALID, and WVALID LOW during reset, Transaction structure verification covering address, data, and response structures, Verify transfers of varying sizes on the AXI read and write data buses and how the interface performs mixed-endian and unaligned transfers, Verify narrow transfers when a master generates a transfer that is narrower than its data bus, Verify AXI4 additional ordering requirements for Non-modifiable transactions with same ID and slave, Verify the operation of Write-through Read-allocate memory, Verify the operation of Write-through Read and Write-allocate memory, Verify transaction buffering and visibility at final destination, Verify that different masters can use different allocation hints, Verify ordering between read and write transactions using a common value for AWID and ARID, Verify state changes on different transactions for each transaction group, Coherency Transaction verifications on the Read Address and Write Address Channels, About an initiating master, Verify Interconnect Requirements, Sequencing transactions, Verify the use of multiple smaller bursts, even if the transaction attributes indicate that the transaction is Non-modifiable
186 | 188 | 1-72 | C4 Coherency Transactions on the Read Address and Write Address Channels C4.3 State changes on different transactions C4-188 Copyright © 2003, 2004, 2010, 2011 ARM. All rights reserved. ARM IHI 0022D Non-Confidential ID102711 C4.3 State changes on different transactions The state changes that can be associated with a transaction are determined by: • the transaction type • the read response for transactions issued on the AR channel • whether the master supports an external snoop filter • whether the master performs speculative reads. The rules that apply to a master are: • If a transaction read response has PassDirty asserted, then the cache line must move to a Dirty state. The PassDirty response can be asserted for: — ReadNotSharedDirty — ReadShared — ReadUnique. • If a transaction read response has IsShared asserted, then the cache line must move to either a Shared state or the Invalid state. The IsShared response can be asserted for: — ReadOnce — ReadClean — ReadNotSharedDirty — ReadShared — CleanShared. • A cache line that is in a Unique state is permitted to move to the equivalent Shared state, but this is not expected behavior. • If an external snoop filter is not supported, a cache line that is in a Clean state can move to the Invalid state. C4.3.1 State changes associated with a load No cache line state change is required for the internal action of a load. C4.3.2 State changes associated with a coherent store Before carrying out the internal operation of a store to a cache line in shareable memory, the master must ensure that it has permission to store. A master has permission to store if the cache line is in the UniqueClean or UniqueDirty state. If the master does not have permission to store then it must either: • Issue a transaction on the AR channel that obtains permission to store, and then perform the store to the cache line. After the store to a cache line, the master must be in the UniqueDirty state. The transactions that obtain permission to store are: — ReadUnique — CleanUnique — MakeUnique. • Issue a transaction on the AW channel that obtains permission to store and also updates main memory. The transactions that obtain permission to store data and also update main memory are: — WriteUnique — WriteLineUnique. | Master drives ARVALID, AWVALID, and WVALID LOW during reset, Slave drives RVALID and BVALID LOW during reset, Verify read and write response structure and correct RRESP/BRESP signaling, Verify the operation of Device Non-bufferable memory, Verify the operation of Device Bufferable memory, Verify the operation of Normal Non-cacheable Non-bufferable memory, Verify the operation of Normal Non-cacheable Bufferable memory, Verify the operation of Write-through Read-allocate memory, Verify the operation of Write-back Read-allocate memory, Verify transaction buffering and visibility at final destination, Verify an address region is Normal Non-cacheable, Verify ordering between read and write transactions using a common value for AWID and ARID, Verify User-defined signaling in the read address, write address, read data and write response channels, Verify state changes on different transactions for each transaction group, Coherency Transaction verifications on the Read Address and Write Address Channels
78 | 78 | 1-59 | A5 Multiple Transactions A5.3 Transaction ordering A5-78 Copyright © 2003, 2004, 2010, 2011 ARM. All rights reserved. ARM IHI 0022D Non-Confidential ID102711 A5.3 Transaction ordering A master can use the AWID and ARID transaction IDs to indicate its ordering requirements. The rules for the ordering of transactions are as follows: • Transactions from different masters have no ordering restrictions. They can complete in any order. • Transactions from the same master, but with different ID values, have no ordering restrictions. They can complete in any order. • The data transfers for a sequence of read transactions with the same ARID value must be returned in the order in which the master issued the addresses, see Read ordering. • The data transfers for a sequence of write transactions with the same AWID value must complete in the order in which the master issued the addresses, see Normal write ordering and AXI3 write data interleaving on page A5-79. • There are no ordering restrictions between read and write transactions using a common value for AWID and ARID, see Read and write interaction on page A5-80. • Interconnect use of transaction identifiers on page A5-80 describes how the AXI fabric extends the transaction ID values issued by AXI masters and slaves. A5.3.1 Read ordering At a master interface, read data from transactions with the same ARID value must arrive in the order in which the master issued the addresses. Data from read transactions with different ARID values can arrive in any order. Read data of transactions with different ARID values can be interleaved. A slave must return read data for a sequence of transactions with the same ARID value in the order in which it received the addresses. In a sequence of read transactions with different ARID values, the slave can return the read data in any order, regardless of the order in which the transactions arrived. The slave must ensure that the RID value of any returned data matches the ARID value of the address to which it is responding. The interconnect must ensure that the read data from a sequence of transactions with the same ARID value targeting different slaves is received by the master in the order in which it issued the addresses. The read data reordering depth is the number of addresses pending in the slave that can be reordered. A slave that processes all transactions in order has a read data reordering depth of one. The read data reordering depth is a static value that must be specified by the designer of the slave. Note There is no mechanism by which a master can determine the read data reordering depth of a slave. A5.3.2 Normal write ordering Unless a master knows that a slave supports write data interleaving, it must issue the data of write transactions in the same order in which it issues the transaction addresses. See AXI3 write data interleaving on page A5-79. Note • There is no mechanism by which a master can determine whether a slave supports write data interleaving. In AXI4, there is no support for write data interleaving. • Most slave designs do not support write data interleaving and therefore must receive write data in the order in which they receive the addresses. If the interconnect combines write transactions from different masters to one slave, it must ensure that it forwards the write data in address order. | Master drives ARVALID, AWVALID, and WVALID LOW during reset, Transaction structure verification covering address, data, and response structures, Verify narrow transfers when a master generates a transfer that is narrower than its data bus, Verify support of unaligned transfers, Verify AXI4 additional ordering requirements for Non-modifiable transactions with same ID and slave, Verify that different masters can use different allocation hints, Verify ordering between read and write transactions using a common value for AWID and ARID, Verify state changes on different transactions for each transaction group, Verify that the AWID, ARID and WID identifiers that are unique to that master port
73 | 73 | 1-26 | A4 Transaction Attributes A4.9 Usage examples ARM IHI 0022D Copyright © 2003, 2004, 2010, 2011 ARM. All rights reserved. A4-73 ID102711 Non-Confidential A4.9 Usage examples This section gives examples of memory type usage. A4.9.1 Use of Device memory types The specification supports the combined use of Device Non-buffered and Device Buffered memory types to force write transactions to reach their final destination and ensure that the issuing master knows when the transaction is visible to all other masters. A write transaction that is marked as Device Buffered is required to reach its final destination in a timely manner. However, the write response for the transaction can be signaled by an intermediate buffer. Therefore, the issuing master cannot know when the write is visible to all other masters. If a master issues a Device Buffered write transaction, or stream of write transactions, followed by a Device Non-buffered write transaction, and all transactions use the same AXI ID, the AXI ordering requirements force all of the Device Buffered write transactions to reach the final destination before a response is given to the Device Non-buffered transaction. Therefore, the response to the Device Non-buffered transaction indicates that all the transactions are visible to all masters. Note A Device Non-buffered transaction can only guarantee the completion of Device Buffered transactions that are issued with the same ID, and are to the same slave device. | Master drives ARVALID, AWVALID, and WVALID LOW during reset, Verify narrow transfers when a master generates a transfer that is narrower than its data bus, Verify the operation of Device Non-bufferable memory, Verify the operation of Device Bufferable memory, Verify the operation of Write-through No-allocate memory, Verify the operation of Write-through Write-allocate memory, Verify the operation of Write-back No-allocate memory, Verify the operation of Write-back Write-allocate memory, Verify transaction buffering and visibility at final destination, Verify that different masters can use different allocation hints, Verify ordering between read and write transactions using a common value for AWID and ARID, Verify the use of multiple smaller bursts, even if the transaction attributes indicate that the transaction is Non-modifiable
30 | 30 | 1-42 | A2 Signal Descriptions A2.3 Write data channel signals A2-30 Copyright © 2003, 2004, 2010, 2011 ARM. All rights reserved. ARM IHI 0022D Non-Confidential ID102711 A2.3 Write data channel signals Table A2-3 shows the AXI write data channel signals. Unless the description indicates otherwise, a signal is used by AXI3 and AXI4. Table A2-3 Write data channel signals Signal Source Description WID Master Write ID tag. This signal is the ID tag of the write data transfer. Supported only in AXI3. See Transaction ID on page A5-77. WDATA Master Write data. WSTRB Master Write strobes. This signal indicates which byte lanes hold valid data. There is one write strobe bit for each eight bits of the write data bus. See Write strobes on page A3-49. WLAST Master Write last. This signal indicates the last transfer in a write burst. See Write data channel on page A3-39. WUSER Master User signal. Optional User-defined signal in the write data channel. Supported only in AXI4. See User-defined signaling on page A8-100. WVALID Master Write valid. This signal indicates that valid write data and strobes are available. See Channel handshake signals on page A3-38. WREADY Slave Write ready. This signal indicates that the slave can accept the write data. See Channel handshake signals on page A3-38. | Master drives ARVALID, AWVALID, and WVALID LOW during reset, Verify transfers of varying sizes on the AXI read and write data buses and how the interface performs mixed-endian and unaligned transfers, Verify write strobes indicating which byte lanes hold valid data, Verify narrow transfers when a master generates a transfer that is narrower than its data bus, Verify User-defined signaling in the read address, write address, read data and write response channels, Verify Channel Signalling, Verify that the AWID, ARID and WID identifiers that are unique to that master port
79 | 79 | 1-43 | A5 Multiple Transactions A5.3 Transaction ordering ARM IHI 0022D Copyright © 2003, 2004, 2010, 2011 ARM. All rights reserved. A5-79 ID102711 Non-Confidential These restrictions apply even if the write transactions have different AWID values, and even if they come from different masters. A5.3.3 AXI3 write data interleaving Caution AXI4 removes support for write data interleaving. In AXI4, all of the write data for a transaction must be provided in consecutive transfers on the write data channel. See Removal of write interleaving support on page A5-81. With write data interleaving, a slave interface can accept interleaved write data with different AWID values. The write data interleaving depth is the number of addresses for which a slave can accept interleaved data. When accessing a slave that supports write data interleaving, write data from different transactions that use the same AWID cannot be interleaved. Note As indicated in Normal write ordering on page A5-78, there is no mechanism by which a master, or any other AXI component, can determine whether a slave supports write data interleaving. Similarly, there is no mechanism by which the write interleaving depth of a slave can be determined. For a slave that supports write data interleaving, the order in which it receives the first data item of each transaction must be the same as the order in which it receives the addresses for the transactions. Note If two write transactions with different AWID values access the same or overlapping addresses then the AXI3 specification does not define the processing order of those accesses. A higher-level protocol must ensure the correct order of transaction processing. A master interface that generates write data using only one AWID value generates all write data in the order in which it issues the write addresses. However, a master interface can interleave write data with different WID values if the slave interface has a write data interleaving depth greater than one. To avoid possible deadlock, a slave interface that supports write data interleaving must continuously accept interleaved write data. It must never stall the acceptance of write data in an attempt to change the order of the write data. Usage models for write data interleaving Write data interleaving can prevent stalling when the interconnect combines multiple streams of write data targeting the same slave. For example, the interconnect might combine a write data stream from a slow source with another write data stream from a fast source. By interleaving the two write data streams, the interconnect can improve system performance. For most masters that can control the generation of the write data, write data interleaving is not necessary. Such a master can generate the write data in the order in which it generates the addresses. However, a master interface that is transferring write data from different sources that have different speeds might interleave the sources to make maximum use of the interconnect. | Master drives ARVALID, AWVALID, and WVALID LOW during reset, Slave drives RVALID and BVALID LOW during reset, Verify transfers of varying sizes on the AXI read and write data buses and how the interface performs mixed-endian and unaligned transfers, Verify AXI4 additional ordering requirements for Non-modifiable transactions with same ID and slave, Verify AXI4 slave write response dependency, Verify ordering between read and write transactions using a common value for AWID and ARID, Verify AXI4 slave write response dependency
68 | 68 | 1-50 | A4 Transaction Attributes A4.4 Memory types A4-68 Copyright © 2003, 2004, 2010, 2011 ARM. All rights reserved. ARM IHI 0022D Non-Confidential ID102711 Write-back No-allocate The required behavior for the Write-back No-allocate memory type is: • The write response can be obtained from an intermediate point. • Write transactions are not required to be made visible at the final destination. • Read data can be obtained from an intermediate cached copy. • Transactions are Modifiable, see Modifiable transactions on page A4-61. • Reads can be prefetched. • Writes can be merged. • A cache lookup is required for read and write transactions. • Read and write transactions from the same ID to addresses that overlap must remain ordered. • The No-allocate attribute is an allocation hint, that is, it is a recommendation to the memory system that, for performance reasons, these transactions are not allocated. However, the allocation of read and write transactions is not prohibited. Write-back Read-allocate The required behavior for the Write-back Read-allocate memory type is the same as for Write-back No-allocate memory. But in this case the allocation hint is that, for performance reasons: • allocation of read transactions is recommended • allocation of write transactions is not recommended. Write-back Write-allocate The required behavior for the Write-back Write-allocate memory type is the same as for Write-back No-allocate memory. But in this case the allocation hint is that, for performance reasons: • allocation of read transactions is not recommended • allocation of write transactions is recommended. Write-back Read and Write-allocate The required behavior for the Write-back Read and Write-allocate memory type is the same as for Write-back No-allocate memory. But in this case the allocation hint is that, for performance reasons: • allocation of read transactions is recommended • allocation of write transactions is recommended. | Master drives ARVALID, AWVALID, and WVALID LOW during reset, Slave drives RVALID and BVALID LOW during reset, Transaction structure verification covering address, data, and response structures, Verify write strobes indicating which byte lanes hold valid data, Verify AXI4 changes to memory attribute signaling including Modifiable bit, ordering requirements for Non-modifiable transactions and updated meaning of Read-allocate and Write-allocate bits, Verify the operation of Device Non-bufferable memory, Verify the operation of Device Bufferable memory, Verify the operation of Normal Non-cacheable Bufferable memory, Verify the operation of Write-through No-allocate memory, Verify the operation of Write-through Read-allocate memory, Verify the operation of Write-through Write-allocate memory, Verify the operation of Write-through Read and Write-allocate memory, Verify the operation of Write-back No-allocate memory, Verify the operation of Write-back Read-allocate memory, Verify the operation of Write-back Write-allocate memory, Verify the operation of Write-back Read and Write-allocate memory, Verify handling of mismatched memory attributes, Verify ordering between read and write transactions using a common value for AWID and ARID, Single-copy atomicity size verification
183 | 185 | 1-66 | C4 Coherency Transactions on the Read Address and Write Address Channels C4.1 About an initiating master ARM IHI 0022D Copyright © 2003, 2004, 2010, 2011 ARM. All rights reserved. C4-185 ID102711 Non-Confidential A Clean transaction progresses as follows: 1. The address is issued on the AR channel. 2. A single transfer on the R channel returns the response. No data is returned for a Clean transaction. 3. Completion of a Clean transaction is signaled by the master asserting RACK. Make transactions The make transaction group is: • MakeUnique • MakeInvalid. For the initiating master, a Make transaction progresses as follows: 1. The address is issued on the AR channel. 2. A single transfer on the R channel returns the response. No data is returned for a Make transaction. 3. Completion of a Make transaction is signaled by the master asserting RACK. Write transactions The write transaction group is: • WriteNoSnoop • WriteUnique • WriteLineUnique • WriteBack • WriteClean. For the initiating master, a Write transaction progresses as follows: 1. The address is issued on the AW channel. 2. The data is transferred on the W channel. 3. The response is returned on the B channel. 4. Completion of a Write transaction is signaled by the master asserting WACK. Evict transactions The evict transaction group is, Evict. For the initiating master, an Evict transaction progresses as follows: 1. The address is issued on the AW channel. 2. The response is returned on the B channel. No data is transferred for an Evict transaction. 3. Completion of an Evict transaction is signaled by the master asserting WACK. Read barrier transactions For the master initiating the transaction, a Read Barrier transaction progresses as follows: 1. The transaction is issued on the AR channel. 2. A single transfer on the R channel returns the response. No data is returned for a Read Barrier transaction. 3. Completion of a Read Barrier transaction is signaled by the master asserting RACK. See Chapter C8 Barrier Transactions. | Master drives ARVALID, AWVALID, and WVALID LOW during reset, Slave drives RVALID and BVALID LOW during reset, Verify channel signaling using VALID/READY handshake process, Transaction structure verification covering address, data, and response structures, Verify support of unaligned transfers, Verify read and write response structure and correct RRESP/BRESP signaling, Verify the operation of Write-through Write-allocate memory, Verify the operation of Write-back Write-allocate memory, Verify transaction buffering and visibility at final destination, Verify access permissions using ARPROT and AWPROT signals, Verify ordering between read and write transactions using a common value for AWID and ARID, Verify the mechanisms that support atomic accesses, Verify state changes on different transactions for each transaction group, Coherency Transaction verifications on the Read Address and Write Address Channels, About an initiating master, Verify that the AWID, ARID and WID identifiers that are unique to that master port
281 | 283 | 1-57 | C12 Distributed Virtual Memory Transactions C12.3 DVM transaction process and rules ARM IHI 0022D Copyright © 2003, 2004, 2010, 2011 ARM. All rights reserved. C12-283 ID102711 Non-Confidential C12.3.4 Transaction response When a component receives a DVM transaction, it must respond as follows: • If the component can perform the requested action, it must respond by setting CRRESP to 0b00000. • If the component is unable to perform the requested action, it must respond by setting CRRESP to 0b00010. Typically, this response indicates an unsupported message. A component is not permitted to set CRRESP to 0b00010 in response to a DVM Sync or a DVM Complete. The interconnect component gathers all response values and responds to the originator as follows: • if CRRESP is 0b00000 for all responses, the interconnect component sets RRESP to 0b0000 • If CRRESP is 0b00010 for any responses, the interconnect component sets RRESP to 0b0010. Note If CRRESP is 0b00010 for any responses, this specification recommends that the interconnect component provides a fault log to record which components are unable to perform requested actions. No data transfer is associated with DVM transactions. For multi-part DVM transactions, a response is provided for each transaction. For such transactions, it is required that a component must provide the same response to each transaction. C12.3.5 Message ID In general, DVM transactions must not use AXI ID values that are used by non-DVM transactions on the AR channel. This ensures that there are no ordering constraints between DVM transactions and non-DVM transactions. However: • DVM messages and non-DVM transactions can use the same AXI ID value, provided one transaction has fully completed before the other is issued. • DVM messages are permitted to use the same AXI ID value as a transaction issued on the AW channel. • Different DVM transactions can use either the same AXI IDs, or different ones. Each transaction of a multi-part DVM Operation must use the same AXI ID. • If different AXI IDs are used for DVM Operations then the order of arrival of the different messages at the recipient of the message is not guaranteed. All DVM Operations must be correctly ordered with respect to a DVM Sync from the same issuing master component, even if different AXI ID values are used. C12.3.6 Instruction cache invalidation alternatives In general, instruction caches can use either a physical address or a virtual address to tag the data they contain. A system might contain a mixture of components meaning that both address types are used. The DVM protocol includes instruction cache invalidation operations that use physical addresses and operations that use virtual addresses. A component is only required to broadcast one format of instruction cache invalidation, either virtual address based, or physical address based. However, a component is permitted to broadcast both types, and must correctly receive both types of invalidation. All recipients of the message must perform the appropriate action. If the format of the message does not match the style of instruction cache implemented over-invalidation, that is, invalidation of more entries in the instruction cache than is functionally required, will be necessary to ensure that the required action is performed. | Master drives ARVALID, AWVALID, and WVALID LOW during reset, Slave drives RVALID and BVALID LOW during reset, Verify No component can terminate a burst early, Verify read and write response structure and correct RRESP/BRESP signaling, Verify handling of mismatched memory attributes, Verify Distributed Virtual Memory Transactions
123 | 124 | 1-45 | B1 AMBA AXI4-Lite B1.2 Interoperability B1-124 Copyright © 2003, 2004, 2010, 2011 ARM. All rights reserved. ARM IHI 0022D Non-Confidential ID102711 B1.2 Interoperability This section describes the interoperability of AXI and AXI4-Lite masters and slaves. Table B1-2 shows the possible combinations of interface, and indicates that the only case requiring special consideration is an AXI master connecting to an AXI4-Lite slave. B1.2.1 Bridge requirements of AXI4-Lite slaves As Table B1-2 shows, the only interoperability case that requires special consideration is the connection of an AXI4-Lite slave interface to a full AXI master interface. This connection requires AXI ID reflection. The AXI4-Lite slave must return the AXI ID associated with the address of a transaction with the read data or write response for that transaction. This is required because the master requires the returning ID to correctly identify the transaction response. If an implementation cannot ensure that the AXI master interface only generates transactions in the AXI4-Lite subset, then some form of adaptation is required. See Conversion, protection, and detection on page B1-127. B1.2.2 Direct connection requirements of AXI4-Lite slaves An AXI4-Lite slave can be designed to include ID reflection logic. This means the slave can be used directly on a full AXI connection, without a bridge function, in a system that guarantees that the slave is accessed only by transactions that comply with the AXI4-Lite subset. Note This specification recommends that the ID reflection logic uses AWID, instead of WID, to ensure compatibility with both AXI3 and AXI4. Table B1-2 Full AXI and AXI4-Lite interoperability Master Slave Interoperability AXI AXI Fully operational. AXI AXI4-Lite AXI ID reflection is required. Conversion might be required. AXI4-Lite AXI Fully operational. AXI4-Lite AXI4-Lite Fully operational. | Master drives ARVALID, AWVALID, and WVALID LOW during reset, Slave drives RVALID and BVALID LOW during reset, Verify AXI4 additional ordering requirements for Non-modifiable transactions with same ID and slave, Verify AXI4 slave write response dependency, Verify AxPROT to check for unprivileged and privileged states, Verify AXI4 additional signaling including QoS, multiple region, and user-defined signaling, Verify AXI4-Lite interface signal requirements and protocol, Verify AXI4 slave write response dependency
184 | 186 | 1-25 | C4 Coherency Transactions on the Read Address and Write Address Channels C4.1 About an initiating master C4-186 Copyright © 2003, 2004, 2010, 2011 ARM. All rights reserved. ARM IHI 0022D Non-Confidential ID102711 Write barrier transactions For the master initiating the transaction, a Write Barrier transaction progresses as follows: 1. The transaction is issued on the AW channel. 2. The response is returned on the B channel. No data is transferred for a Write Barrier transaction. 3. Completion of a Write Barrier transaction is signaled by the master asserting WACK. See Chapter C8 Barrier Transactions. DVM transactions For the master initiating the transaction, a DVM transaction progresses as follows: 1. The transaction is issued on the AR channel. 2. A single transfer on the R channel returns the response. No data is returned for a DVM transaction. 3. Completion of a DVM transaction is signaled by the master asserting RACK. See Chapter C12 Distributed Virtual Memory Transactions. | Master drives ARVALID, AWVALID, and WVALID LOW during reset, Verify channel signaling using VALID/READY handshake process, Verify write strobes indicating which byte lanes hold valid data, Verify narrow transfers when a master generates a transfer that is narrower than its data bus, Verify support of unaligned transfers, Verify the operation of Device Non-bufferable memory, Verify the operation of Device Bufferable memory, Verify the operation of Write-through No-allocate memory, Verify the operation of Write-through Read-allocate memory, Verify the operation of Write-through Write-allocate memory, Verify the operation of Write-through Read and Write-allocate memory, Verify the operation of Write-back No-allocate memory, Verify the operation of Write-back Read-allocate memory, Verify the operation of Write-back Write-allocate memory, Verify the operation of Write-back Read and Write-allocate memory, Verify transaction buffering and visibility at final destination, Verify ordering between read and write transactions using a common value for AWID and ARID, Verify the mechanisms that support atomic accesses, Single-copy atomicity size verification, Verify User-defined signaling in the read address, write address, read data and write response channels, Coherency Transaction verifications on the Read Address and Write Address Channels, About an initiating master, Verify Barrier Transactions, Verify Distributed Virtual Memory Transactions, Verify that the AWID, ARID and WID identifiers that are unique to that master port
260 | 262 | 1-61 | C9 Exclusive Accesses C9.2 Role of the master C9-262 Copyright © 2003, 2004, 2010, 2011 ARM. All rights reserved. ARM IHI 0022D Non-Confidential ID102711 C9.2.3 Exclusive Store A master must not permit an Exclusive Store transaction to be in progress at the same time as any transaction that registers that it is performing an Exclusive sequence. The master must wait for any such transaction to complete before issuing an Exclusive Store transaction. The transactions that register a master is performing an Exclusive sequence are Exclusive Load transactions to any location, and Exclusive Store transactions to any location. These transactions are: • ReadClean with ARLOCK asserted • ReadShared with ARLOCK asserted • CleanUnique with ARLOCK asserted. When a master executes an Exclusive Store the following behavior is required: • If the master exclusive monitor has been reset the Exclusive Store must fail and the master must not issue an Exclusive Store transaction. The master must restart the Exclusive sequence. Note Not issuing an Exclusive Store transaction when the master exclusive monitor has been reset prevents the issue of a transaction for an Exclusive Store that will eventually fail, and therefore avoids unnecessarily invalidating other copies of the line. • If the line is held in a Unique state and the master exclusive monitor is set then the Exclusive Store has passed and the master can execute the Exclusive Store without issuing a transaction. • If the line is held in a Shared state and the master exclusive monitor is set then the master must issue a transaction to perform the Exclusive Store. This check of the master exclusive monitor must only occur after any other transactions that register a master is performing an Exclusive sequence have completed. A CleanUnique transaction with ARLOCK asserted must be used. The master exclusive monitor must continue to operate during this transaction. The transaction will respond with an OKAY or EXOKAY response. If the transaction receives an EXOKAY response then this indicates that the transaction has passed and been propagated to invalidate all other copies of the line. After an Exclusive transaction completes with an EXOKAY response the master must again check the master exclusive monitor: • If the master exclusive monitor has been reset, it indicates that a non-Exclusive Store has occurred to the cache between the point that the Exclusive Store transaction was issued and the point that it completed. The Exclusive Store must fail and the Exclusive sequence restarted. • If the master exclusive monitor is set then the Exclusive Store has passed and the store is performed. If the transaction receives an OKAY response then this indicates another master has been permitted to progress a transaction associated with an Exclusive Store. The transaction associated with the Exclusive Store from this master has failed and has not propagated to other masters in the system. When an Exclusive transaction completes with an OKAY response the following options exist: • the master can fail the Exclusive Store and restart the Exclusive sequence without checking the state of the line when the access completed • the master can check the master exclusive monitor: — if the master exclusive monitor has been reset then the master must fail the Exclusive Store and restart the Exclusive sequence — if the master exclusive monitor is set then the master can repeat the Exclusive Store transaction. | Master drives ARVALID, AWVALID, and WVALID LOW during reset, Verify that different masters can use different allocation hints, Exclusive accesses verification, About an initiating master
81 | 81 | 1-28 | A5 Multiple Transactions A5.4 Removal of write interleaving support ARM IHI 0022D Copyright © 2003, 2004, 2010, 2011 ARM. All rights reserved. A5-81 ID102711 Non-Confidential A5.4 Removal of write interleaving support As stated in AXI3 write data interleaving on page A5-79, AXI4 removes support for write data interleaving. In AXI4, all write data for a transaction must be provided in consecutive transfers on the write data channel. This means the WID is not supported in AXI4. A5.4.1 Removal of WID The removal of write interleaving makes the information conveyed on the WID signals redundant. All write data must be in the same order as the associated write addresses. AXI4 removes the WID signals, to reduce the pin-count of the interface. A5.4.2 Legacy considerations Most AXI3 masters do not support write interleaving and do not require updating to meet the AXI4 requirement for no write interleaving. Any AXI3 master that does support write interleaving must already support a method for configuring the write interleaving depth to be set to a value of 1, to support operation with slaves that do not support write interleaving. Any such AXI3 master must have its write interleaving depth configured to a value of 1 to be compatible with AXI4. Any AXI3 slave can accept non-interleaved write data and therefore there are no legacy considerations for AXI3 slaves. Note Any AXI3 component that requires a WID signal can generate this from the AWID value. | Master drives ARVALID, AWVALID, and WVALID LOW during reset, Verify AXI4 changes to memory attribute signaling including Modifiable bit, ordering requirements for Non-modifiable transactions and updated meaning of Read-allocate and Write-allocate bits, Verify AXI4 additional ordering requirements for Non-modifiable transactions with same ID and slave, Verify AXI4 slave write response dependency, Verify AXI4 slave write response dependency
253 | 255 | 1-76 | C8 Barrier Transactions C8.4 Barrier requirements ARM IHI 0022D Copyright © 2003, 2004, 2010, 2011 ARM. All rights reserved. C8-255 ID102711 Non-Confidential In Figure C8-3 on page C8-254: • transactions R1, W1, W2, and W3 are before the barrier • transactions R8 and W8 are after the barrier • transactions R2, R3, R4, R5, R6, R7, W4, W5, W6, and W7 have no relationship to the barrier. The following rules apply to master components issuing barrier transactions, and relate to non-barrier transactions: • A master must not issue any transaction, either read or write, that must be after the barrier until the master has received a response for the barrier on both the read data and write response channels. • A master is permitted to issue transactions between issuing a barrier transaction on the address channel and receiving the read and write barrier responses. Such transactions have no ordering guarantees with respect to the barrier. On the address channel, these transactions are permitted to remain after the barrier transaction or they are permitted to overtake the barrier transaction. • A master interface that has issued a read barrier on the read address channel must issue the corresponding write barrier on the write address channel, in a timely manner, if all other transactions on the write address channel are progressed. The master interface must not require either handshaking or a response to the read barrier or any read transaction after the read barrier before issuing the corresponding write barrier. • A master interface that has issued a write barrier on the write address channel, must issue the corresponding read barrier on the read address channel, in a timely manner, if all other transactions on the read address channel are progressed. The master interface must not require either handshaking or a response to the write barrier or any write transaction after the write barrier before issuing the corresponding read barrier. • A barrier must not be issued on the read address channel if subsequent read transactions are required for either: — issuing the corresponding barrier on the write address channel — issuing any write transactions that must be before the barrier. For example, a read barrier must not be issued if, after issuing the read barrier, it is necessary to perform translation table walks to issue write transactions that must be before the corresponding write barrier. • For an ACE-Lite interface, a barrier must not be issued on the write address channel if subsequent write transactions are required for either: — issuing the corresponding barrier on the read address channel — issuing any read transactions that must be before the barrier. • For an ACE interface, a barrier must not be issued on the write address channel if subsequent write transactions that must be ordered with respect to the barrier, must be issued for either: — issuing the corresponding barrier on the read address channel — issuing any read transactions that must be before the barrier. • An ACE interface is permitted to issue a write barrier, followed by any of the following transactions that are required for snoop transactions to that master to complete: — WriteBack — WriteClean — Evict The following rules apply to ACE master components and the interaction of barriers and local cache accesses: • A master must not perform a store that must be ordered with respect to the barrier, to a shareable location in its local cache until after the barrier response is received on both read data and write response channels. This rule applies even if there is no requirement for a transaction to be issued because the cache line is in a Unique state. • A master must not perform a load that must be ordered with respect to the barrier, from a shareable location in its local cache until after the barrier response is received on both read data and write response channels. This applies even if there is no requirement for a transaction to be issued because the cache line is in a Valid state. | Master drives ARVALID, AWVALID, and WVALID LOW during reset, Transaction structure verification covering address, data, and response structures, Verify No component can terminate a burst early, Verify narrow transfers when a master generates a transfer that is narrower than its data bus, Verify support of unaligned transfers, Verify transaction buffering and visibility at final destination, Verify that different masters can use different allocation hints, Verify the mechanisms that support atomic accesses, Single-copy atomicity size verification, Exclusive accesses verification, About an initiating master, Verify Barrier Transactions, Verify the use of multiple smaller bursts, even if the transaction attributes indicate that the transaction is Non-modifiable
286 | 288 | 1-44 | C12 Distributed Virtual Memory Transactions C12.7 DVM Operations C12-288 Copyright © 2003, 2004, 2010, 2011 ARM. All rights reserved. ARM IHI 0022D Non-Confidential ID102711 C12.7 DVM Operations This section describes main DVM Operations: • TLB Invalidate • Branch Predictor Invalidate on page C12-290 • Physical Instruction Cache Invalidate on page C12-291 • Virtual Instruction Cache Invalidate on page C12-292 • Synchronization on page C12-293 • Hint on page C12-293. C12.7.1 TLB Invalidate This section lists the TLB Invalidate operations that the DVM message supports. Table C12-5 shows the fixed values for the TLB Invalidate message fields. Table C12-5 TLB Invalidate message fixed values ARADDR bit Value Status [(n-1):32]a a. n is the width of the AR address bus. SBZ Reserved [15] 0b0 Completion not required [7] SBZ Reserved [4:1] SBZ Reserved | Master drives ARVALID, AWVALID, and WVALID LOW during reset, Verify write strobes indicating which byte lanes hold valid data, Verify access of mixed-endian data structures using a byte-invariant endianness scheme, Verify the operation of Device Non-bufferable memory, Verify the operation of Device Bufferable memory, Verify the operation of Normal Non-cacheable Non-bufferable memory, Verify the operation of Normal Non-cacheable Bufferable memory, Verify the operation of Write-through No-allocate memory, Verify the operation of Write-through Read-allocate memory, Verify the operation of Write-through Write-allocate memory, Verify the operation of Write-through Read and Write-allocate memory, Verify the operation of Write-back No-allocate memory, Verify the operation of Write-back Read-allocate memory, Verify the operation of Write-back Write-allocate memory, Verify the operation of Write-back Read and Write-allocate memory, Verify handling of mismatched memory attributes, Verify that different masters can use different allocation hints, Verify an address region is Normal Non-cacheable, Verify Distributed Virtual Memory Transactions, Verify clock frequency
287 | 289 | 1-114 | C12 Distributed Virtual Memory Transactions C12.7 DVM Operations ARM IHI 0022D Copyright © 2003, 2004, 2010, 2011 ARM. All rights reserved. C12-289 ID102711 Non-Confidential Table C12-6 shows the TLB Invalidate message, ARADDR[14:12] = 0b000 and the encoding for the supported operations. See DVM transactions format on page C12-286 for further information on the message encoding. Table C12-6 Supported TLB Invalidate operations ARADDR bit Operation [14:12] Message type [11:10] Hypervisor [9:8] Security [6] VMID [5] ASID [0] VA 0b000 0b10 All Guest OS 0b10 Secure 0b0 Ignore 0b0 Ignore 0b0 Ignore Secure TLB Invalidate all 0b0 Ignore 0b0 Ignore 0b1 Match Secure TLB Invalidate by VA 0b0 Ignore 0b1 Match 0b0 Ignore Secure TLB Invalidate by ASID 0b0 Ignore 0b1 Match 0b1 Match Secure TLB Invalidate by ASID and VA 0b10 All Guest OS 0b11 Non-secure 0b0 Ignore 0b0 Ignore 0b0 Ignore All OS TLB Invalidate all 0b1 Match 0b0 Ignore 0b0 Ignore Guest OS TLB Invalidate all 0b1 Match 0b0 Ignore 0b1 Match Guest OS TLB Invalidate by VA 0b1 Match 0b1 Match 0b0 Ignore Guest OS TLB Invalidate by ASID 0b1 Match 0b1 Match 0b1 Match Guest OS TLB Invalidate by ASID and VA 0b11 Hypervisor 0b11 Non-secure 0b0 Ignore 0b0 Ignore 0b0 Ignore Hypervisor TLB Invalidate all 0b0 Ignore 0b0 Ignore 0b1 Match Hypervisor TLB Invalidate by VA | Master drives ARVALID, AWVALID, and WVALID LOW during reset, Slave drives RVALID and BVALID LOW during reset, Verify write strobes indicating which byte lanes hold valid data, Verify access of mixed-endian data structures using a byte-invariant endianness scheme, Verify the operation of Device Non-bufferable memory, Verify the operation of Device Bufferable memory, Verify the operation of Normal Non-cacheable Non-bufferable memory, Verify the operation of Normal Non-cacheable Bufferable memory, Verify the operation of Write-through No-allocate memory, Verify the operation of Write-through Read-allocate memory, Verify the operation of Write-through Write-allocate memory, Verify the operation of Write-through Read and Write-allocate memory, Verify the operation of Write-back No-allocate memory, Verify the operation of Write-back Read-allocate memory, Verify the operation of Write-back Write-allocate memory, Verify the operation of Write-back Read and Write-allocate memory, Verify handling of mismatched memory attributes, Verify Distributed Virtual Memory Transactions, Verify clock frequency
166 | 168 | 1-86 | C3 Channel Signaling C3.2 Read data channel signaling C3-168 Copyright © 2003, 2004, 2010, 2011 ARM. All rights reserved. ARM IHI 0022D Non-Confidential ID102711 • The IsShared and PassDirty response must be LOW for the following transactions for which they have no meaning: — ReadNoSnoop — Barrier transactions — DVM transactions. The value of RRESP[3:2] must be the same for all data transfers in a burst. The following transactions have a single read data channel transfer: • CleanUnique • MakeUnique • CleanShared • CleanInvalid • MakeInvalid • Barrier • DVM. These transactions complete in a single read data channel transfer and must have RLAST asserted. RDATA can have any value and must be ignored. The EXOKAY response is only permitted for a ReadNoSnoop, ReadClean, ReadShared or CleanUnique transaction. See Read and write response structure on page A3-54. Table C3-15 shows the permitted IsShared and PassDirty responses for each transaction: Table C3-15 IsShared and PassDirty permitted responses Transaction IsShared PassDirty ReadNoSnoop 0 0 ReadOnce 0 0 1 0 ReadClean 0 0 1 0 ReadNotSharedDirty 0 0 0 1 1 0 ReadShared 0 0 0 1 1 0 1 1 ReadUnique 0 0 0 1 CleanUnique 0 0 MakeUnique 0 0 CleanShared 0 0 1 0 | Master drives ARVALID, AWVALID, and WVALID LOW during reset, Slave drives RVALID and BVALID LOW during reset, Verify No component can terminate a burst early, Verify write strobes indicating which byte lanes hold valid data, Verify support of unaligned transfers, Verify read and write response structure and correct RRESP/BRESP signaling, Verify User-defined signaling in the read address, write address, read data and write response channels, Verify Channel Signalling, Verify Barrier Transactions, Verify the use of multiple smaller bursts, even if the transaction attributes indicate that the transaction is Non-modifiable
66 | 66 | 1-65 | A4 Transaction Attributes A4.4 Memory types A4-66 Copyright © 2003, 2004, 2010, 2011 ARM. All rights reserved. ARM IHI 0022D Non-Confidential ID102711 Device Bufferable The required behavior for the Device Bufferable memory type is: • The write response can be obtained from an intermediate point. • Write transactions must be made visible at the final destination in a timely manner, as defined in Transaction buffering on page A4-70. • Read data must be obtained from the final destination. • Transactions are Non-modifiable, see Non-modifiable transactions on page A4-60. • Reads must not be prefetched. Writes must not be merged. • All Non-modifiable read and write transactions (AxCACHE[1] = 0) from the same ID to the same slave must remain ordered. Note Both Device memory types are Non-modifiable. In this protocol specification the terms Device memory and Non-modifiable memory are interchangeable. For read transactions there is no difference in the required behavior for Device Non-bufferable and Device Bufferable memory types. Normal Non-cacheable Non-bufferable The required behavior for the Normal Non-cacheable Non-bufferable memory type is: • the write response must be obtained from the final destination • read data must be obtained from the final destination • transactions are Modifiable, see Modifiable transactions on page A4-61 • writes can be merged • read and write transactions from the same ID to addresses that overlap must remain ordered. Normal Non-cacheable Bufferable The required behavior for the Normal Non-cacheable Bufferable memory type is: • The write response can be obtained from an intermediate point. • Write transactions must be made visible at the final destination in a timely manner, as defined in Transaction buffering on page A4-70. There is no mechanism to determine when a write transaction is visible at its final destination. • Read data must be obtained either: — from the final destination — from a write transaction that is progressing to its final destination. If read data is obtained from a write transaction: — it must be obtained from the most recent version of the write — the data must not be cached to service a later read. • Transactions are Modifiable, see Modifiable transactions on page A4-61. • Writes can be merged. • Read and write transactions from the same ID to addresses that overlap must remain ordered. | Master drives ARVALID, AWVALID, and WVALID LOW during reset, Slave drives RVALID and BVALID LOW during reset, Verify write strobes indicating which byte lanes hold valid data, Verify AXI4 changes to memory attribute signaling including Modifiable bit, ordering requirements for Non-modifiable transactions and updated meaning of Read-allocate and Write-allocate bits, Verify AXI4 additional ordering requirements for Non-modifiable transactions with same ID and slave, Verify AXI4 slave write response dependency, Verify the operation of Device Non-bufferable memory, Verify the operation of Device Bufferable memory, Verify the operation of Normal Non-cacheable Non-bufferable memory, Verify the operation of Normal Non-cacheable Bufferable memory, Verify the operation of Write-through No-allocate memory, Verify the operation of Write-back No-allocate memory, Verify ordering between read and write transactions using a common value for AWID and ARID, Verify AXI4 slave write response dependency
104 | 104 | 1-48 | A9 Low-power Interface A9.2 Low-power clock control A9-104 Copyright © 2003, 2004, 2010, 2011 ARM. All rights reserved. ARM IHI 0022D Non-Confidential ID102711 A9.2.3 Acceptance of low-power request Figure A9-2 shows the sequence of events when a peripheral accepts a system low-power request. Figure A9-2 Acceptance of a low-power request In Figure A9-2, at T1 the system clock controller drives CSYSREQ LOW to request the peripheral to enter low-power state. After the peripheral recognizes the request, it performs its power-down sequence, and at T2 it drives CACTIVE LOW, to signal that the clock can be removed. Then at T3, the peripheral drives CSYSACK LOW to signal that it has completed its entry into low-power state. The peripheral must not drive CSYSACK LOW until at least one cycle after it drives CACTIVE LOW. See Exiting a low-power state on page A9-105 for details of the exit from low-power state. A9.2.4 Denial of a low-power request Figure A9-3 shows the sequence of events when a peripheral denies a system low-power request. Figure A9-3 Denial of a low-power request In Figure A9-3, at T1 the system clock controller drives CSYSREQ LOW to request the peripheral to enter low-power state. At T2, the peripheral acknowledges the low-power request by driving CSYSACK LOW but denies the request by holding CACTIVE HIGH. The system clock controller must maintain the clock, and must go through the low-power state exit sequence before it can initiate another low-power request. At T3, the system clock controller begins the low-power state exit sequence by driving CSYSREQ HIGH. At T4 the peripheral completes the exit sequence by driving CSYSACK HIGH. Normal operation CSYSACK T1 T2 T3 CACTIVE CSYSREQ Entry to low power Low power CLK CSYSREQ T1 T2 T3 T4 CSYSACK CACTIVE CLK | Master drives ARVALID, AWVALID, and WVALID LOW during reset, Slave drives RVALID and BVALID LOW during reset, Verify No component can terminate a burst early, Verify Low-power interface signals including clock control, Verify clock frequency, Verify global signals are sampled on the rising edge of the global clock
187 | 189 | 1-36 | C4 Coherency Transactions on the Read Address and Write Address Channels C4.3 State changes on different transactions ARM IHI 0022D Copyright © 2003, 2004, 2010, 2011 ARM. All rights reserved. C4-189 ID102711 Non-Confidential C4.3.3 State changes associated with a main memory update An update to main memory can be performed when the cache line is in a Dirty state. When a master is given permission to update main memory, the earliest the associated write transaction can occur is the cycle after the RVALID/RREADY handshake in which RLAST is asserted for the transaction that gave permission to update main memory. An update to main memory is performed using a WriteBack or WriteClean transaction. After an update to main memory, the cache line must be in a Clean or Invalid state. If an external snoop filter is supported, then the following restrictions apply: • after a WriteBack transaction, the cache line must be in the Invalid state • after a WriteClean transaction, the cache line must be in a Clean state. C4.3.4 State changes associated with cache maintenance operations The cache maintenance transactions are: • CleanShared • CleanInvalid • MakeInvalid. Before issuing a cache maintenance transaction, the master must ensure that: • for CleanShared, the cache line must be in a Clean or Invalid state • for CleanInvalid and MakeInvalid, the cache line must be in the Invalid state. Note A cache maintenance transaction does not change the cache line state. | Slave drives RVALID and BVALID LOW during reset, Verify the operation of Device Bufferable memory, Verify the operation of Normal Non-cacheable Non-bufferable memory, Verify the operation of Normal Non-cacheable Bufferable memory, Verify the operation of Write-back No-allocate memory, Verify the operation of Write-back Read-allocate memory, Verify the operation of Write-back Write-allocate memory, Verify the operation of Write-back Read and Write-allocate memory, Verify an address region is Normal Non-cacheable, Verify state changes on different transactions for each transaction group
31 | 31 | 1-35 | A2 Signal Descriptions A2.4 Write response channel signals ARM IHI 0022D Copyright © 2003, 2004, 2010, 2011 ARM. All rights reserved. A2-31 ID102711 Non-Confidential A2.4 Write response channel signals Table A2-4 shows the AXI write response channel signals. Unless the description indicates otherwise, a signal is used by AXI3 and AXI4. Table A2-4 Write response channel signals Signal Source Description BID Slave Response ID tag. This signal is the ID tag of the write response. See Transaction ID on page A5-77. BRESP Slave Write response. This signal indicates the status of the write transaction. See Read and write response structure on page A3-54. BUSER Slave User signal. Optional User-defined signal in the write response channel. Supported only in AXI4. See User-defined signaling on page A8-100. BVALID Slave Write response valid. This signal indicates that the channel is signaling a valid write response. See Channel handshake signals on page A3-38. BREADY Master Response ready. This signal indicates that the master can accept a write response. See Channel handshake signals on page A3-38. | Slave drives RVALID and BVALID LOW during reset, Verify channel signaling using VALID/READY handshake process, Verify transfers of varying sizes on the AXI read and write data buses and how the interface performs mixed-endian and unaligned transfers, Verify read and write response structure and correct RRESP/BRESP signaling, Verify AXI4 slave write response dependency, Verify AXI4 additional signaling including QoS, multiple region, and user-defined signaling, Verify User-defined signaling in the read address, write address, read data and write response channels, Verify Channel Signalling, Verify AXI4 slave write response dependency
94 | 94 | 1-18 | A7 Atomic Accesses A7.2 Exclusive accesses A7-94 Copyright © 2003, 2004, 2010, 2011 ARM. All rights reserved. ARM IHI 0022D Non-Confidential ID102711 A7.2.5 Slaves that do not support exclusive access The response signals, RRESP and BRESP, include an OKAY response for successful normal accesses and an EXOKAY response for successful exclusive accesses. This means that a slave that does not support exclusive accesses can provide an OKAY response to indicate the failure of an exclusive access. Note • An exclusive write to a slave that does not support exclusive access always updates the memory location. • An exclusive write to a slave that supports exclusive access updates the memory location only if the exclusive write is successful. | Slave drives RVALID and BVALID LOW during reset, Verify read and write response structure and correct RRESP/BRESP signaling, Verify the operation of Write-through No-allocate memory, Verify the operation of Write-back No-allocate memory, Verify access permissions using ARPROT and AWPROT signals, Verify the mechanisms that support atomic accesses, Single-copy atomicity size verification, Exclusive accesses verification, Atomic access signaling verification
58 | 58 | 1-39 | A4 Transaction Attributes A4.1 Transaction types and attributes A4-58 Copyright © 2003, 2004, 2010, 2011 ARM. All rights reserved. ARM IHI 0022D Non-Confidential ID102711 A4.1 Transaction types and attributes Slaves are classified as either: Memory Slave A memory slave is required to handle all transaction types correctly. Peripheral Slave A peripheral slave has an IMPLEMENTATION DEFINED method of access. Typically, this is defined in the component data sheet, that describes the transaction types that the slave handles correctly. Any access to the peripheral slave that is not part of the IMPLEMENTATION DEFINED method of access must complete, in compliance with the protocol. However, once such an access has been made, there is no requirement that the peripheral slave continues to operate correctly. It is only required to continue to complete further transactions in a protocol compliant manner. Note • Compliant completion of all transaction types is required to prevent system deadlock, however, continued correct operation of the peripheral slave is not required. • Because a peripheral slave is required to work correctly only for a defined method of access, it can have a significantly reduced set of interface signals. The AXI protocol defines a set of transaction attributes that support memory and peripheral slaves. The ARCACHE and AWCACHE signals specify the transaction attributes. They control: • how a transaction progresses through the system • how any system-level caches handle the transaction. In this specification, the term AxCACHE refers collectively to the ARCACHE and AWCACHE signals. The following sections describe the transaction attributes: • AXI3 memory attribute signaling on page A4-59 • AXI4 changes to memory attribute signaling on page A4-60. | Slave drives RVALID and BVALID LOW during reset, Transaction structure verification covering address, data, and response structures, Verify AXI4 changes to memory attribute signaling including Modifiable bit, ordering requirements for Non-modifiable transactions and updated meaning of Read-allocate and Write-allocate bits, Verify AXI4 additional ordering requirements for Non-modifiable transactions with same ID and slave, Verify AXI4 slave write response dependency, Verify AXI4 slave write response dependency
234 | 236 | 1-21 | C6 Interconnect Requirements C6.5 Interactions with main memory C6-236 Copyright © 2003, 2004, 2010, 2011 ARM. All rights reserved. ARM IHI 0022D Non-Confidential ID102711 C6.5.3 Permission to update main memory The interconnect must ensure that all updates to main memory, both from cached masters and the interconnect itself, are performed in the correct order. The interconnect must only give a cached master permission to update main memory when it is guaranteed that any earlier updates to main memory are ordered. Permission to update main memory is given to a master by either: • Giving a transaction response to the master with the PassDirty response asserted. • Giving a transaction response to the master with the IsShared response deasserted. This gives the master permission to store to the cache line and therefore permission to carry out a write to update main memory. When a master is given permission to update main memory, the first point at which the master can start the associated write transaction is the cycle after the RVALID/RREADY handshake in which RLAST is asserted for the transaction that gave permission to update main memory. | Slave drives RVALID and BVALID LOW during reset, Verify the operation of Write-through Write-allocate memory, Verify the operation of Write-through Read and Write-allocate memory, Verify the operation of Write-back Write-allocate memory, Verify that different masters can use different allocation hints
254 | 256 | 1-64 | C8 Barrier Transactions C8.4 Barrier requirements C8-256 Copyright © 2003, 2004, 2010, 2011 ARM. All rights reserved. ARM IHI 0022D Non-Confidential ID102711 • A master must be capable of issuing write transactions to complete snoop transactions, even if the read address channel is stalled. • Issuing a barrier transaction must not prevent any of the following transactions, that are required for snoop transactions, being issued and completed: — WriteBack — WriteClean — Evict C8.4.2 Slave requirements The following rules apply to a slave component that is handling barrier transactions: • On receipt of a barrier transaction, an ACE-Lite slave interface is permitted to either: — stall the read address channel until it receives the corresponding barrier transaction on the write address channel — stall the write address channel until it receives the corresponding barrier transaction on the read address channel. • An ACE slave interface must be able to accept 256 barrier transactions on the write address channel without blocking the progress of subsequent transactions. It is required that the write address channel is available and that write transactions can progress. • On receipt of a read barrier, an ACE slave interface is permitted, but not required, to stall the read address channel. C8.4.3 Interconnect requirements The following rules apply to an interconnect processing barrier transactions: • The interconnect topology must not permit transactions with overlapping destination addresses to have a common start point and end point but have different paths through the interconnect. • When merging two streams of transactions, an interconnect must ensure that barrier pairs are issued on the read and write channels in the same sequence. Barriers pairs must not be interleaved. • Any interconnect component that has multiple ACE slave ports must be capable of meeting the ACE slave interface requirements in Slave requirements, for all ports simultaneously. • An interconnect must not permit a barrier transaction to overtake any transaction that respects barriers. • A barrier must apply to any transaction that the component issuing the barrier observed before issuing the barrier. • An interconnect that has not responded to a barrier can permit any non-barrier transaction to overtake that barrier. Note This specification recommends that ACE interconnect components stall a read barrier until: • the corresponding write barrier is received • all transactions before the read barrier and write barrier have been snooped as required, and all write transactions that must be before the barrier have been issued. | Slave drives RVALID and BVALID LOW during reset, Verify transaction buffering and visibility at final destination, Verify the mechanisms that support atomic accesses, Verify Barrier Transactions
41 | 41 | 1-60 | A3 Single Interface Requirements A3.3 Relationships between the channels ARM IHI 0022D Copyright © 2003, 2004, 2010, 2011 ARM. All rights reserved. A3-41 ID102711 Non-Confidential Read transaction dependencies Figure A3-5 shows the read transaction handshake signal dependencies, and shows that, in a read transaction: • the master must not wait for the slave to assert ARREADY before asserting ARVALID • the slave can wait for ARVALID to be asserted before it asserts ARREADY • the slave can assert ARREADY before ARVALID is asserted • the slave must wait for both ARVALID and ARREADY to be asserted before it asserts RVALID to indicate that valid data is available • the slave must not wait for the master to assert RREADY before asserting RVALID • the master can wait for RVALID to be asserted before it asserts RREADY • the master can assert RREADY before RVALID is asserted. Figure A3-5 Read transaction handshake dependencies Write transaction dependencies Figure A3-6 shows the write transaction handshake signal dependencies, and shows that in a write transaction: • the master must not wait for the slave to assert AWREADY or WREADY before asserting AWVALID or WVALID • the slave can wait for AWVALID or WVALID, or both before asserting AWREADY • the slave can assert AWREADY before AWVALID or WVALID, or both, are asserted • the slave can wait for AWVALID or WVALID, or both, before asserting WREADY • the slave can assert WREADY before AWVALID or WVALID, or both, are asserted • the slave must wait for both WVALID and WREADY to be asserted before asserting BVALID the slave must also wait for WLAST to be asserted before asserting BVALID, because the write response, BRESP, must be signaled only after the last data transfer of a write transaction • the slave must not wait for the master to assert BREADY before asserting BVALID • the master can wait for BVALID before asserting BREADY • the master can assert BREADY before BVALID is asserted. Figure A3-6 Write transaction handshake dependencies ARVALID ARREADY RVALID RREADY WREADY AWVALID AWREADY WVALID† BVALID BREADY † Dependencies on the assertion of WVALID also require the assertion of WLAST | Slave drives RVALID and BVALID LOW during reset, Verify channel signaling using VALID/READY handshake process, Verify channel handshake dependencies to prevent deadlock, Verify QoS signaling using AWQOS and ARQOS signals, Verify that the AWID, ARID and WID identifiers that are unique to that master port, Verify the use of multiple smaller bursts, even if the transaction attributes indicate that the transaction is Non-modifiable
190 | 192 | 1-86 | C4 Coherency Transactions on the Read Address and Write Address Channels C4.5 Read transactions C4-192 Copyright © 2003, 2004, 2010, 2011 ARM. All rights reserved. ARM IHI 0022D Non-Confidential ID102711 C4.5.2 ReadOnce ReadOnce is a read transaction that is used in a region of memory that is shareable with other masters. This transaction is used when a snapshot of the data is required. The location is not cached locally for future use. The transaction response requirements are: • the IsShared response indicates if the cache line is shared or unique • the PassDirty response must be deasserted. Table C4-3 shows the expected cache line state changes for the ReadOnce transaction: Table C4-4 shows the other permitted cache line state changes for the ReadOnce transaction: C4.5.3 ReadClean ReadClean is a read transaction that is used in a region of memory that is shareable with other masters. A ReadClean transaction is guaranteed not to pass responsibility for updating main memory to the initiating master. Typically, a ReadClean transaction is used by a master that wants to obtain a clean copy of a cache line, for example a master with a write-through cache. The transaction response requirements are: • the IsShared response indicates if the cache line is shared or unique • the PassDirty response must be deasserted. Table C4-3 Expected ReadOnce cache line state changes Transaction Start state RRESP[3:2] Expected end state Legal end state IsShared/PassDirty With Snoop Filter No Snoop Filter ReadOnce I 00 I I I 10 I I I Table C4-4 Other permitted ReadOnce cache line state changes Transaction Start state RRESP[3:2] Expected end state Legal end state IsShared/PassDirty With Snoop Filter No Snoop Filter ReadOnce UC 00 UC UC, SC I, UC, SC UD 00 UD UD, SD UD, SD SC 00 UC UC, SC I, UC, SC 10 SC SC I, SC SD 00 UD UD, SD UD, SD 10 SD SD SD | Slave drives RVALID and BVALID LOW during reset, Verify read and write response structure and correct RRESP/BRESP signaling, Verify the operation of Device Bufferable memory, Verify the operation of Write-through Read-allocate memory, Verify the operation of Write-through Read and Write-allocate memory, Verify the operation of Write-back Read-allocate memory, Verify the operation of Write-back Read and Write-allocate memory, Verify ordering between read and write transactions using a common value for AWID and ARID, Coherency Transaction verifications on the Read Address and Write Address Channels
204 | 206 | 1-33 | C4 Coherency Transactions on the Read Address and Write Address Channels C4.9 Evict transactions C4-206 Copyright © 2003, 2004, 2010, 2011 ARM. All rights reserved. ARM IHI 0022D Non-Confidential ID102711 C4.9 Evict transactions This section defines the state changes associated with the Evict transaction group that are issued on the AW channel. C4.9.1 Evict An Evict transaction indicates that a cache line has been evicted from a master’s local cache. There is no data transfer associated with an Evict transaction. An Evict transaction must only be used in a shareable memory region. Note An Evict transaction is only used by a master that supports a snoop filter. Table C4-28 shows the expected cache line state changes for the Evict transaction. Table C4-28 Expected Evict cache line state changes in a shareable memory region Transaction Start state Expected end state Legal end state With Snoop Filter No Snoop Filter Evict UC I I Not used SC I I Not used | Slave drives RVALID and BVALID LOW during reset, Verify write strobes indicating which byte lanes hold valid data, Coherency Transaction verifications on the Read Address and Write Address Channels
205 | 207 | 1-58 | C4 Coherency Transactions on the Read Address and Write Address Channels C4.10 Handling overlapping write transactions ARM IHI 0022D Copyright © 2003, 2004, 2010, 2011 ARM. All rights reserved. C4-207 ID102711 Non-Confidential C4.10 Handling overlapping write transactions This section describes the expected behavior when two masters attempt stores to the same cache line in a shareable region of memory at approximately the same time. When this happens, it is the responsibility of the interconnect to sequence the order in which the transactions occur. The master that gets sequenced first proceeds with the transaction as normal, however the master that is sequenced second sees the transactions associated with the first master’s store on its snoop port while attempting to carry out a store. The following sections describe the expected behavior from the standpoint of the master that is sequenced second. For brevity, the master that is sequenced first is referred to as master1 and the master that is sequenced second is referred to as master2. C4.10.1 Overlapping ReadUnique If master2 has issued a ReadUnique transaction because it required a copy of the data, the following occurs: 1. Master2 issues a ReadUnique transaction. 2. Master2 then sees one of the following transactions on its snoop port from master1 attempting a write to the same line: • ReadUnique • CleanInvalid • MakeInvalid. At this point master2 must invalidate any local copy it has of the cache line. If master2 does not have a local copy of the cache line then no action is required. 3. When the ReadUnique completes, it returns with the updated copy of the cache line that includes the store performed by master1. 4. Master2 can perform its store. C4.10.2 Overlapping MakeUnique If master2 has issued a MakeUnique transaction because it was performing a full cache line write, the following occurs: 1. Master2 issues a MakeUnique transaction. 2. Master2 sees one of the following transactions on its snoop port from master1 attempting a write to the same line: • ReadUnique • CleanInvalid • MakeInvalid. At this point master2 must invalidate any local copy it has of the cache line. If master2 does not have a local copy of the cache line then no action is required. 3. When the MakeUnique completes, Master2 can perform its full cache line store. | Slave drives RVALID and BVALID LOW during reset, Verify narrow transfers when a master generates a transfer that is narrower than its data bus, Verify transaction buffering and visibility at final destination, Verify that different masters can use different allocation hints, Verify ordering between read and write transactions using a common value for AWID and ARID, Single-copy atomicity size verification, Coherency Transaction verifications on the Read Address and Write Address Channels, About an initiating master, Verify Interconnect Requirements, Sequencing transactions, Verify Distributed Virtual Memory Transactions, Verify the use of multiple smaller bursts, even if the transaction attributes indicate that the transaction is Non-modifiable
38 | 38 | 1-56 | A3 Single Interface Requirements A3.2 Basic read and write transactions A3-38 Copyright © 2003, 2004, 2010, 2011 ARM. All rights reserved. ARM IHI 0022D Non-Confidential ID102711 In Figure A3-4, both the source and destination happen to indicate, after T1, that they can transfer the address, data or control information. In this case the transfer occurs at the rising clock edge when the assertion of both VALID and READY can be recognized. This means the transfer occurs at T2. Figure A3-4 VALID with READY handshake The individual AXI protocol channel handshake mechanisms are described in Channel signaling requirements. A3.2.2 Channel signaling requirements The following sections define the handshake signals and the handshake rules for each channel: • Channel handshake signals • Write address channel • Write data channel on page A3-39 • Write response channel on page A3-39 • Read address channel on page A3-39 • Read data channel on page A3-39. Channel handshake signals Each channel has its own VALID/READY handshake signal pair. Table A3-1 shows the signals for each channel. Write address channel The master can assert the AWVALID signal only when it drives valid address and control information. When asserted, AWVALID must remain asserted until the rising clock edge after the slave asserts AWREADY. The default state of AWREADY can be either HIGH or LOW. This specification recommends a default state of HIGH. When AWREADY is HIGH the slave must be able to accept any valid address that is presented to it. Note This specification does not recommend a default AWREADY state of LOW, because it forces the transfer to take at least two cycles, one to assert AWVALID and another to assert AWREADY. READY VALID INFORMATION ACLK T1 T2 Table A3-1 Transaction channel handshake pairs Transaction channel Handshake pair Write address channel AWVALID, AWREADY Write data channel WVALID, WREADY Write response channel BVALID, BREADY Read address channel ARVALID, ARREADY Read data channel RVALID, RREADY | Verify channel signaling using VALID/READY handshake process, Verify channel handshake dependencies to prevent deadlock, Verify User-defined signaling in the read address, write address, read data and write response channels, Verify Channel Signalling
23 | 23 | 1-61 | A1 Introduction A1.3 AXI Architecture ARM IHI 0022D Copyright © 2003, 2004, 2010, 2011 ARM. All rights reserved. A1-23 ID102711 Non-Confidential A1.3.1 Channel definition Each of the independent channels consists of a set of information signals and VALID and READY signals that provide a two-way handshake mechanism. See Basic read and write transactions on page A3-37. The information source uses the VALID signal to show when valid address, data or control information is available on the channel. The destination uses the READY signal to show when it can accept the information. Both the read data channel and the write data channel also include a LAST signal to indicate the transfer of the final data item in a transaction. Read and write address channels Read and write transactions each have their own address channel. The appropriate address channel carries all of the required address and control information for a transaction. Read data channel The read data channel carries both the read data and the read response information from the slave to the master, and includes: • the data bus, that can be 8, 16, 32, 64, 128, 256, 512, or 1024 bits wide • a read response signal indicating the completion status of the read transaction. Write data channel The write data channel carries the write data from the master to the slave and includes: • the data bus, that can be 8, 16, 32, 64, 128, 256, 512, or 1024 bits wide • a byte lane strobe signal for every eight data bits, indicating which bytes of the data are valid. Write data channel information is always treated as buffered, so that the master can perform write transactions without slave acknowledgement of previous write transactions. Write response channel A slave uses the write response channel to respond to write transactions. All write transactions require completion signaling on the write response channel. As Figure A1-2 on page A1-22 shows, completion is signaled only for a complete transaction, not for each data transfer in a transaction. A1.3.2 Interface and interconnect A typical system consists of a number of master and slave devices connected together through some form of interconnect, as Figure A1-3 shows. Figure A1-3 Interface and interconnect The AXI protocol provides a single interface definition, for the interfaces: • between a master and the interconnect • between a slave and the interconnect • between a master and a slave. This interface definition supports a variety of different interconnect implementations. Interconnect Slave 1 Slave 2 Slave 3 Slave 4 Master 1 Master 2 Master 3 Interface Interface | Verify channel signaling using VALID/READY handshake process, Verify channel handshake dependencies to prevent deadlock, Transaction structure verification covering address, data, and response structures, Verify transfers of varying sizes on the AXI read and write data buses and how the interface performs mixed-endian and unaligned transfers, Verify write strobes indicating which byte lanes hold valid data, Verify narrow transfers when a master generates a transfer that is narrower than its data bus, Verify access of mixed-endian data structures using a byte-invariant endianness scheme, Verify AXI4 slave write response dependency, Verify access permissions using ARPROT and AWPROT signals, Verify User-defined signaling in the read address, write address, read data and write response channels, Verify Channel Signalling, Coherency Transaction verifications on the Read Address and Write Address Channels, Verify that the AWID, ARID and WID identifiers that are unique to that master port, Verify AXI4 slave write response dependency
135 | 137 | 1-59 | C1 About ACE C1.3 Channel overview ARM IHI 0022D Copyright © 2003, 2004, 2010, 2011 ARM. All rights reserved. C1-137 ID102711 Non-Confidential C1.3 Channel overview This section introduces the signals that the ACE protocol provides, and where appropriate, describes their relationship to the existing AXI4 channels. The ACE protocol defines: • signaling on existing AXI4 channels, see Changes to existing AXI4 channels • signaling on ACE-specific channels, see Additional channels defined by ACE • acknowledge signaling, see Acknowledge signaling on page C1-138. Channel usage examples on page C1-139 gives examples of the use of the ACE signaling. C1.3.1 Changes to existing AXI4 channels Table C1-2 shows the ACE signals provided on existing AXI4 channels. Note There are no additional signals on the write data or write response channels. C1.3.2 Additional channels defined by ACE Three new channels are supported, these are the snoop address channel, the snoop data channel, and the snoop response channel. The snoop address (AC) channel is an input to a cached master that provides the address and associated control information for snoop transactions. The snoop response (CR) channel is an output channel from a cached master that provides a response to a snoop transaction. Every snoop transaction has a single response associated with it. The snoop response indicates if an associated data transfer on the CD channel is expected. The snoop data (CD) channel is an optional output channel that passes snoop data out from a master. Typically, this occurs for a read or clean snoop transaction when the master being snooped has a copy of the data available to return. Table C1-2 ACE signals provided on existing AXI4 channels AXI4 channel Signal Source Description Read address ARDOMAIN[1:0] Master See Read address channel (AR) signals on page C2-152. ARSNOOP[3:0] Master ARBAR[1:0] Master Write address AWDOMAIN[1:0] Master See Write address channel (AW) signals on page C2-152. AWSNOOP[2:0] Master AWBAR[1:0] Master Read data RRESP[3:2] Slave See Read data channel (R) signals on page C2-152. | Verify channel signaling using VALID/READY handshake process, Verify AXI3 memory attribute signaling using AxCACHE[3:0] signals specifying Bufferable, Cacheable, and Allocate attributes, Verify AXI4 additional signaling including QoS, multiple region, and user-defined signaling, Verify QoS signaling using AWQOS and ARQOS signals, Verify multiple region signaling using AWREGION and ARREGION signals, Verify User-defined signaling in the read address, write address, read data and write response channels, Verify ACE protocol support for system level coherency, Verify Channel Signalling, Channel and signal verifications for Snoop Address Channel (AC), Channel and signal verifications for Snoop Response Channel (CR), Channel and signal verifications for Snoop Data Channel (CD)
155 | 157 | 1-27 | ARM IHI 0022D Copyright © 2003, 2004, 2010, 2011 ARM. All rights reserved. C3-157 ID102711 Non-Confidential Chapter C3 Channel Signaling This chapter describes the basic channel signaling requirements on an ACE interface. It contains the following sections: • Read and write address channel signaling on page C3-158 • Read data channel signaling on page C3-167 • Read acknowledge signaling on page C3-170 • Write response channel signaling on page C3-171 • Write Acknowledge signaling on page C3-172 • Snoop address channel signaling on page C3-173 • Snoop response channel signaling on page C3-176 • Snoop data channel signaling on page C3-180 • Snoop channel dependencies on page C3-182. | Verify channel signaling using VALID/READY handshake process, Atomic access signaling verification, Verify QoS signaling using AWQOS and ARQOS signals, Verify multiple region signaling using AWREGION and ARREGION signals, Verify ACE protocol support for system level coherency, Verify Channel Signalling, Channel and signal verifications for Snoop Address Channel (AC), Channel and signal verifications for Snoop Response Channel (CR), Channel and signal verifications for Snoop Data Channel (CD)
37 | 37 | 1-50 | A3 Single Interface Requirements A3.2 Basic read and write transactions ARM IHI 0022D Copyright © 2003, 2004, 2010, 2011 ARM. All rights reserved. A3-37 ID102711 Non-Confidential A3.2 Basic read and write transactions This section defines the basic mechanisms for AXI protocol transactions. The basic mechanisms are: • the Handshake process • the Channel signaling requirements on page A3-38. A3.2.1 Handshake process All five transaction channels use the same VALID/READY handshake process to transfer address, data, and control information. This two-way flow control mechanism means both the master and slave can control the rate at which the information moves between master and slave. The source generates the VALID signal to indicate when the address, data or control information is available. The destination generates the READY signal to indicate that it can accept the information. Transfer occurs only when both the VALID and READY signals are HIGH. On master and slave interfaces there must be no combinatorial paths between input and output signals. Figure A3-2 to Figure A3-4 on page A3-38 show examples of the handshake process. In Figure A3-2, the source presents the address, data or control information after T1 and asserts the VALID signal. The destination asserts the READY signal after T2, and the source must keep its information stable until the transfer occurs at T3, when this assertion is recognized. Figure A3-2 VALID before READY handshake A source is not permitted to wait until READY is asserted before asserting VALID. Once VALID is asserted it must remain asserted until the handshake occurs, at a rising clock edge at which VALID and READY are both asserted. In Figure A3-3, the destination asserts READY, after T1, before the address, data or control information is valid, indicating that it can accept the information. The source presents the information, and asserts VALID, after T2, and the transfer occurs at T3, when this assertion is recognized. In this case, transfer occurs in a single cycle. Figure A3-3 READY before VALID handshake A destination is permitted to wait for VALID to be asserted before asserting the corresponding READY. If READY is asserted, it is permitted to deassert READY before VALID is asserted. READY VALID INFORMATION ACLK T1 T2 T3 READY VALID INFORMATION ACLK T1 T2 T3 | Verify channel signaling using VALID/READY handshake process, Verify transfers of varying sizes on the AXI read and write data buses and how the interface performs mixed-endian and unaligned transfers, Locked accesses verification in AXI3, About an initiating master
175 | 177 | 1-63 | C3 Channel Signaling C3.7 Snoop response channel signaling ARM IHI 0022D Copyright © 2003, 2004, 2010, 2011 ARM. All rights reserved. C3-177 ID102711 Non-Confidential For the following transactions, a data transfer occurs if the snoop process has resulted in a cache hit: • ReadOnce • ReadClean • ReadNotSharedDirty • ReadShared • ReadUnique. If the cache line is clean, it is not mandatory that data transfer occurs. However, this specification recommends that data transfer still occurs. For the following transactions, data transfer must occur if the snoop process has resulted in a cache hit and the cache line is dirty: • CleanInvalid • CleanShared. A MakeInvalid transaction never requires a data transfer. The DataTransfer bit can be set to 1 and data can be returned on the snoop data channel when it is not required. For example, a CleanInvalid transaction can return data when it holds the cache line in a Clean state, and a MakeInvalid transaction can return data. However, this specification does not recommend this use of the snoop data channel. Note The protocol permits the return of data on the snoop data channel when it is not required to enable a simplified snoop port implementation to handle a MakeInvalid transaction in the same manner as a ReadUnique or CleanInvalid, and a CleanInvalid transaction to be handled in the same manner as a ReadUnique. CRRESP[1], Error bit When HIGH, it indicates that the snooped cache line is in error. Typically, this is caused by a corrupt cache line that has been detected through the use of an Error Correction Code, (ECC) system. If an error is detected, the snooped cache can take appropriate action, such as discarding a clean cache line. Alternatively, the snooped cache can flag the error by setting the Error bit HIGH and take no further action. Note The use of an error response is optional in the ACE protocol. Components that do not support error responses must permanently set the Error bit LOW. CRRESP[2], PassDirty bit When HIGH, it indicates that before the snoop process, the cache line was held in a Dirty state and the responsibility for writing the cache line back to main memory is being passed to the initiating master or the interconnect. For all transactions, except MakeInvalid, if the cache line was held in a Dirty state before the snoop process and a copy is not being retained by the cache, then the PassDirty bit must be set HIGH. For the following transactions, the responsibility for writing the dirty cache line back to main memory can be passed to the master requesting the data: • ReadNotSharedDirty • ReadShared • ReadUnique. In other cases, such as ReadClean, the dirty cache line must be written back to main memory by the interconnect. | Verify channel signaling using VALID/READY handshake process, Verify channel handshake dependencies to prevent deadlock, Verify Channel Signalling, Channel and signal verifications for Snoop Address Channel (AC), Channel and signal verifications for Snoop Response Channel (CR), Channel and signal verifications for Snoop Data Channel (CD)
40 | 40 | 1-52 | A3 Single Interface Requirements A3.3 Relationships between the channels A3-40 Copyright © 2003, 2004, 2010, 2011 ARM. All rights reserved. ARM IHI 0022D Non-Confidential ID102711 A3.3 Relationships between the channels The AXI protocol requires the following relationships to be maintained: • a write response must always follow the last write transfer in the write transaction of which it is a part • read data must always follow the address to which the data relates • channel handshakes must conform to the dependencies defined in Dependencies between channel handshake signals. Otherwise, the protocol does not define any relationship between the channels. This means, for example, that the write data can appear at an interface before the write address for the transaction. This can occur if the write address channel contains more register stages than the write data channel. Similarly, the write data might appear in the same cycle as the address. Note When the interconnect is required to determine the destination address space or slave space, it must realign the address and write data.This is required to assure that the write data is signaled as valid only to the slave for which it is destined. A3.3.1 Dependencies between channel handshake signals To prevent a deadlock situation, the dependency rules that exist between the handshake signals must be observed. As summarized in Channel signaling requirements on page A3-38, in any transaction: • the VALID signal of the AXI interface sending information must not be dependent on the READY signal of the AXI interface receiving that information • an AXI interface that is receiving information can wait until it detects a VALID signal before it asserts its corresponding READY signal. Note While it is acceptable to wait for VALID to be asserted before asserting READY, it is also acceptable to assert READY before detecting the corresponding VALID. This can result in a more efficient design. In addition, there are dependencies between the handshake signals on different channels, and AXI4 defines an additional write response dependency. The following subsections define these dependencies: • Read transaction dependencies on page A3-41 • Write transaction dependencies on page A3-41 • AXI4 write response dependency on page A3-42. In the dependency diagrams: • single-headed arrows point to signals that can be asserted before or after the signal at the start of the arrow • double-headed arrows point to signals that must be asserted only after assertion of the signal at the start of the arrow. | Verify channel signaling using VALID/READY handshake process, Verify channel handshake dependencies to prevent deadlock, Verify transfers of varying sizes on the AXI read and write data buses and how the interface performs mixed-endian and unaligned transfers
291 | 293 | 1-67 | C12 Distributed Virtual Memory Transactions C12.7 DVM Operations ARM IHI 0022D Copyright © 2003, 2004, 2010, 2011 ARM. All rights reserved. C12-293 ID102711 Non-Confidential C12.7.5 Synchronization This section lists the Synch Operation that the DVM message supports. Table C12-13 shows the fixed values for the Sync message fields. Note The Sync message is the only supported message type that has the Completion Required field, ARADDR[15] set to 1. Table C12-14 shows the message type encoding for the Sync Operation and usage cases. C12.7.6 Hint A reserved message address space is provided for future Hint messages. Table C12-15 shows the fixed values for the Hint message fields. All Hint messages must respond with the snoop response value CRRESP set to 0 on the CR channel. Table C12-13 Sync message fixed values ARADDR bit Value Status [(n-1):32]a a. n is the width of the AR address bus SBZ Reserved [15] 0b1 Completion Required [11:10] 0b00 Applies to all Guest OS and Hypervisor [9:8] 0b00 Applies to Secure and Non-secure [7] SBZ Reserved [6] 0b0 Ignore VMID [5] 0b0 Ignore ASID [4:1] SBZ Reserved [0] 0b0 Virtual address is not specified in this message Table C12-14 Supported Sync Operations ARADDR bit Operation [14:12] Message type 0b100 Synchronization Table C12-15 Hint message fixed values ARADDR bit Value Status [15] 0b0 Completion not required | Verify channel handshake dependencies to prevent deadlock, Verify write strobes indicating which byte lanes hold valid data, Verify access of mixed-endian data structures using a byte-invariant endianness scheme, Verify support of unaligned transfers, Verify the operation of Write-through No-allocate memory, Verify the operation of Write-through Read-allocate memory, Verify the operation of Write-through Write-allocate memory, Verify the operation of Write-through Read and Write-allocate memory, Verify the operation of Write-back No-allocate memory, Verify the operation of Write-back Read-allocate memory, Verify the operation of Write-back Write-allocate memory, Verify the operation of Write-back Read and Write-allocate memory, Verify handling of mismatched memory attributes, Verify Distributed Virtual Memory Transactions, Verify clock frequency, Verify global signals are sampled on the rising edge of the global clock
255 | 257 | 1-22 | C8 Barrier Transactions C8.4 Barrier requirements ARM IHI 0022D Copyright © 2003, 2004, 2010, 2011 ARM. All rights reserved. C8-257 ID102711 Non-Confidential C8.4.4 Barriers and Device transaction ordering Barrier transactions ensure ordering between Device transactions to a single peripheral device, regardless of the addresses within the peripheral being accessed. This means that any hazard-checking that an interconnect performs when responding to a barrier must be extended to the entire address space of the peripheral, and must not consider only overlapping transactions. If an interconnect is unable to determine the address range of a particular peripheral, it must ensure ordering between all accesses that could be addressing that peripheral. C8.4.5 Multi-copy atomicity requirements for shareable locations For Inner Shareable and Outer Shareable locations, multi-copy atomicity is required. This means that a snoop response to a write is issued only when all observers in the required shareability domain have observed the write. Also, on the cycle that a snoop response is received, the associated master must have already observed the write. The point of observation is defined as the handshake on the snoop response channel. The snoop data channel is not used in defining the point of observation. This means there is no requirement for barriers on the snoop address channel. | Verify channel handshake dependencies to prevent deadlock, Verify narrow transfers when a master generates a transfer that is narrower than its data bus, Verify transaction buffering and visibility at final destination, Verify the mechanisms that support atomic accesses, Single-copy atomicity size verification, Exclusive accesses verification, Atomic access signaling verification, Verify Barrier Transactions
216 | 218 | 1-18 | C5 Snoop Transactions C5.2 General requirements for snoop transactions C5-218 Copyright © 2003, 2004, 2010, 2011 ARM. All rights reserved. ARM IHI 0022D Non-Confidential ID102711 The diagram in Figure C5-1 shows the non-blocking requirements. Figure C5-1 Required transaction channel ordering In summary, the requirements are: • any transaction on the AR channel can be stalled waiting for a transaction on the AC channel • any snoop transaction on the AC channel can be stalled waiting for a write transaction on the AW channel, except for a WriteUnique or WriteLineUnique transaction. AW AR AC | Verify channel handshake dependencies to prevent deadlock, Verify No component can terminate a burst early, Verify support of unaligned transfers, Verify ordering between read and write transactions using a common value for AWID and ARID, Channel and signal verifications for Snoop Address Channel (AC), Channel and signal verifications for Snoop Response Channel (CR), Channel and signal verifications for Snoop Data Channel (CD), Verify Barrier Transactions
280 | 282 | 1-57 | C12 Distributed Virtual Memory Transactions C12.3 DVM transaction process and rules C12-282 Copyright © 2003, 2004, 2010, 2011 ARM. All rights reserved. ARM IHI 0022D Non-Confidential ID102711 C12.3 DVM transaction process and rules This section describes the sequencing and other rules for each DVM transaction. C12.3.1 DVM Operation process 1. The originating master component issues the DVM Operation transaction on its read address channel. 2. The interconnect component distributes the transaction to all participating components using the appropriate snoop address channel. 3. Each participating component acknowledges receipt of the message using the snoop response channel. 4. The interconnect component collects the acknowledgements and responds to the original DVM transaction using the read data channel of the originating master component. C12.3.2 DVM Sync and DVM Complete transactions 1. The originating master component issues the DVM Sync on its read address channel. 2. The interconnect component distributes the DVM Sync to all participating components using the appropriate snoop address channel. 3. Each participating component acknowledges receipt of the DVM Sync using the snoop response channel. 4. The interconnect component collects the acknowledgements and responds to the original DVM Sync using the read data channel of the originating master component. 5. Each participating component must issue a DVM Complete when it has completed all the necessary actions. The DVM Complete is issued by each participating component, using its read address channel. A DVM Complete on the read address channel must only be issued after the handshake of the associated DVM Sync on the snoop address channel of the same master. 6. The interconnect component can respond immediately to the DVM Complete transaction using the read data channel of the component that issued the DVM Complete. 7. The interconnect component observes all of the DVM Complete transactions and when it has received a DVM Complete from each participating component, it issues a DVM Complete, using the snoop address channel of the master component that originally issued the DVM Sync. 8. The originating master component acknowledges the receipt of the DVM Complete using the snoop response channel. C12.3.3 Multi-part DVM Operation transactions Multi-part DVM messages are always sent as successive transactions and no other transaction can be interposed between them. A master component issuing a multi-part DVM message must be able to issue the latter parts of the message without requiring any other external actions to occur. Each transaction of a multi-part DVM Message has a response, both on the snoop response and read data channels. Each transaction of a multi-part DVM Message must use the same AXI ID. See AXI transaction identifiers on page A5-76. | Verify channel handshake dependencies to prevent deadlock, Verify support of unaligned transfers, Verify Interconnect Requirements, Sequencing transactions, Verify Distributed Virtual Memory Transactions
35 | 35 | 1-17 | ARM IHI 0022D Copyright © 2003, 2004, 2010, 2011 ARM. All rights reserved. A3-35 ID102711 Non-Confidential Chapter A3 Single Interface Requirements This chapter describes the basic AXI protocol transaction requirements between a single master and slave. It contains the following sections: • Clock and reset on page A3-36 • Basic read and write transactions on page A3-37 • Relationships between the channels on page A3-40 • Transaction structure on page A3-44. | Verify channel handshake dependencies to prevent deadlock, Verify AXI3 supports burst lengths of 1 to 16 transfers, Verify AXI4 extends burst length support for INCR burst type to 1 to 256 transfers, Verify AXI has rules governing the use of bursts: wrapping bursts, the burst length, Verify transfers of varying sizes on the AXI read and write data buses and how the interface performs mixed-endian and unaligned transfers, Verify AXI4 additional ordering requirements for Non-modifiable transactions with same ID and slave, Verify AXI4 slave write response dependency, Verify AxPROT to check for unprivileged and privileged states, Locked accesses verification in AXI3, Verify AXI4-Lite interface signal requirements and protocol, About an initiating master, Verify Interconnect Requirements, Sequencing transactions, Verify AXI4 slave write response dependency
144 | 146 | 1-35 | C1 About ACE C1.5 Transaction processing C1-146 Copyright © 2003, 2004, 2010, 2011 ARM. All rights reserved. ARM IHI 0022D Non-Confidential ID102711 C1.5 Transaction processing When a master component issues a transaction, the coherency signaling indicates whether the transaction is to a memory location that is shareable by more than one component, and therefore requires coherency support. Typically, transactions are processed as follows: 1. The initiating master component issues the transaction. 2. Depending on whether coherency support is required, either: • the transaction is passed directly to a slave component, subject to the address decode scheme being used • the transaction is passed to the coherency support logic within the interconnect. 3. A coherent transaction is checked against subsequent transactions from other master components, to ensure correct processing order. 4. The interconnect determines the snoop transactions that are required. 5. Each cached master that receives a snoop transaction must provide a snoop response. Some masters might provide snoop data to complete the snoop transaction. 6. The interconnect determines whether a main memory access is required. 7. The interconnect collates snoop responses and any required data. 8. The initiating master component completes the transaction. | Verify channel handshake dependencies to prevent deadlock, Transaction structure verification covering address, data, and response structures, Verify the mechanisms that support atomic accesses, Atomic access signaling verification, Verify ACE protocol support for system level coherency, Coherency Transaction verifications on the Read Address and Write Address Channels, Mapping coherency operations to snoop operations, Verify Interconnect Requirements, Sequencing transactions, Verify Distributed Virtual Memory Transactions
132 | 134 | 1-53 | C1 About ACE C1.2 Protocol overview C1-134 Copyright © 2003, 2004, 2010, 2011 ARM. All rights reserved. ARM IHI 0022D Non-Confidential ID102711 C1.2 Protocol overview This section introduces the ACE protocol. C1.2.1 About the ACE protocol The ACE protocol extends the AXI4 protocol and provides support for hardware-coherent caches. The ACE protocol is realized using: • A five state cache model to define the state of any cache line in the coherent system. The cache line state determines what actions are required during access to that cache line. • Additional signaling on the existing AXI4 channels that enables new transactions and information to be conveyed to locations that require hardware coherency support. • Additional channels that enable communication with a cached master when another master is accessing an address location that might be shared. The ACE protocol also provides: • Barrier transactions that guarantee transaction ordering within a system, see Barriers on page C1-148 • Distributed Virtual Memory (DVM) functionality to manage virtual memory, see Distributed Virtual Memory on page C1-149. C1.2.2 Coherency model Figure C1-1 shows an example coherent system that includes three master components, each with a local cache. The ACE protocol permits cached copies of the same memory location to reside in the local cache of one or more master components. Figure C1-1 Example coherent system The ACE coherency protocol ensures that all masters observe the correct data value at any given address location by enforcing that only one copy exists whenever a store occurs to the location. After each store to a location, other masters can obtain a new copy of the data for their own local cache, allowing multiple copies to exist. A cache line is defined as a cached copy of a number of sequentially byte addressed memory locations, with the first address being aligned to the total size of the cache line. There is no requirement to keep main memory up to date at all times. Main memory is only required to be updated before a copy of the memory location is no longer held in any shareable cache. Note Although not a requirement, it is acceptable to update main memory while cached copies still exist. Main memory Coherent interconnect Cache Master 1 Cache Master 2 Cache Master 3 | Verify channel handshake dependencies to prevent deadlock, Verify AXI3 memory attribute signaling using AxCACHE[3:0] signals specifying Bufferable, Cacheable, and Allocate attributes, Verify the mechanisms that support atomic accesses, Verify ACE protocol support for system level coherency, Verify Interconnect Requirements, Sequencing transactions, Verify Distributed Virtual Memory Transactions
5 | 6 | 1-99 | Contents vi Copyright © 2003, 2004, 2010, 2011 ARM. All rights reserved. ARM IHI 0022D Non-Confidential ID102711 Chapter A3 Single Interface Requirements A3.1 Clock and reset ................................................................................................... A3-36 A3.2 Basic read and write transactions ....................................................................... A3-37 A3.3 Relationships between the channels ................................................................... A3-40 A3.4 Transaction structure ........................................................................................... A3-44 Chapter A4 Transaction Attributes A4.1 Transaction types and attributes ......................................................................... A4-58 A4.2 AXI3 memory attribute signaling ......................................................................... A4-59 A4.3 AXI4 changes to memory attribute signaling ....................................................... A4-60 A4.4 Memory types ...................................................................................................... A4-65 A4.5 Mismatched memory attributes ........................................................................... A4-69 A4.6 Transaction buffering ........................................................................................... A4-70 A4.7 Access permissions ............................................................................................. A4-71 A4.8 Legacy considerations ......................................................................................... A4-72 A4.9 Usage examples .................................................................................................. A4-73 Chapter A5 Multiple Transactions A5.1 AXI transaction identifiers .................................................................................... A5-76 A5.2 Transaction ID ..................................................................................................... A5-77 A5.3 Transaction ordering ........................................................................................... A5-78 A5.4 Removal of write interleaving support ................................................................. A5-81 Chapter A6 AXI4 Ordering Model A6.1 Definition of the ordering model .......................................................................... A6-84 A6.2 Master ordering ................................................................................................... A6-85 A6.3 Interconnect ordering .......................................................................................... A6-86 A6.4 Slave ordering ..................................................................................................... A6-87 A6.5 Response before final destination ....................................................................... A6-88 Chapter A7 Atomic Accesses A7.1 Single-copy atomicity size ................................................................................... A7-90 A7.2 Exclusive accesses ............................................................................................. A7-92 A7.3 Locked accesses ................................................................................................. A7-95 A7.4 Atomic access signaling ...................................................................................... A7-96 Chapter A8 AXI4 Additional Signaling A8.1 QoS signaling ...................................................................................................... A8-98 A8.2 Multiple region signaling ...................................................................................... A8-99 A8.3 User-defined signaling ....................................................................................... A8-100 Chapter A9 Low-power Interface A9.1 About the low-power interface ........................................................................... A9-102 A9.2 Low-power clock control .................................................................................... A9-103 Chapter A10 Default Signaling and Interoperability A10.1 Interoperability principles ................................................................................. A10-110 A10.2 Major interface categories ............................................................................... A10-111 A10.3 Default signal values ....................................................................................... A10-112 Part B AMBA AXI4-Lite Interface Specification Chapter B1 AMBA AXI4-Lite B1.1 Definition of AXI4-Lite ........................................................................................ B1-122 B1.2 Interoperability ................................................................................................... B1-124 B1.3 | Verify channel handshake dependencies to prevent deadlock, Verify that the AWID, ARID and WID identifiers that are unique to that master port
57 | 57 | 1-27 | ARM IHI 0022D Copyright © 2003, 2004, 2010, 2011 ARM. All rights reserved. A4-57 ID102711 Non-Confidential Chapter A4 Transaction Attributes This chapter describes the transaction attribute signaling that supports system topology and system level caches. It contains the following sections: • Transaction types and attributes on page A4-58 • AXI3 memory attribute signaling on page A4-59 • AXI4 changes to memory attribute signaling on page A4-60 • Memory types on page A4-65 • Mismatched memory attributes on page A4-69 • Transaction buffering on page A4-70 • Access permissions on page A4-71 • Legacy considerations on page A4-72 • Usage examples on page A4-73. | Transaction structure verification covering address, data, and response structures, Verify AXI3 memory attribute signaling using AxCACHE[3:0] signals specifying Bufferable, Cacheable, and Allocate attributes, Verify AXI4 changes to memory attribute signaling including Modifiable bit, ordering requirements for Non-modifiable transactions and updated meaning of Read-allocate and Write-allocate bits, Verify the operation of Device Bufferable memory, Verify the operation of Write-through No-allocate memory, Verify the operation of Write-through Write-allocate memory, Verify the operation of Write-back No-allocate memory, Verify the operation of Write-back Write-allocate memory, Verify handling of mismatched memory attributes, Verify transaction buffering and visibility at final destination, Verify state changes on different transactions for each transaction group, Verify Distributed Virtual Memory Transactions, Verify the use of multiple smaller bursts, even if the transaction attributes indicate that the transaction is Non-modifiable
51 | 51 | 1-77 | A3 Single Interface Requirements A3.4 Transaction structure ARM IHI 0022D Copyright © 2003, 2004, 2010, 2011 ARM. All rights reserved. A3-51 ID102711 Non-Confidential Figure A3-11 shows an example of the little-endian, byte invariant, data structure. In this structure: • the least significant byte (LSB) of the data, which is 0x0D, is stored in the LSB position in the register • the LSB of the data is stored in the memory location with the lowest address • the other data bytes are positioned in increasing order of significance. Figure A3-11 Example little-endian byte invariant data structure The examples in Figure A3-10 on page A3-50 and Figure A3-11 show that byte invariance ensures that big-endian and little endian structures can coexist in a single memory space without corruption. Figure A3-12 shows an example of a data structure that requires byte invariant access. In this example, the header fields use little-endian ordering, and the payload uses big-endian ordering. Figure A3-12 Example mixed-endian data structure In this structure, for example, Data items is a two-byte little endian element, meaning its lowest address is its LSB. The use of byte invariance ensures that a big-endian access to the payload does not corrupt the little endian element. Unaligned transfers AXI supports unaligned transfers. For any burst that is made up of data transfers wider than one byte, the first bytes accessed might be unaligned with the natural address boundary. For example, a 32-bit data packet that starts at a byte address of 0x1002 is not aligned to the natural 32-bit address boundary. A master can: • use the low-order address lines to signal an unaligned start address • provide an aligned address and use the byte lane strobes to signal the unaligned start address. Note The information on the low-order address lines must be consistent with the information on the byte lane strobes. The slave is not required to take special action based on any alignment information from the master. 0x0D 0x0C 0x0B 0x0A Memory Addr+1 Addr Addr+2 Addr+3 0x0A 0x0B 0x0C 0x0D 0 7 8 15 16 23 24 31 Register Packet Source D0† D1† Checksum Data items Payload Payload Payload Payload Header, little-endian byte ordering Payload, big-endian byte ordering † 16-bit continuous Destination field 31 24 23 16 15 8 7 0 | Transaction structure verification covering address, data, and response structures, Verify transfers of varying sizes on the AXI read and write data buses and how the interface performs mixed-endian and unaligned transfers, Verify write strobes indicating which byte lanes hold valid data, Verify access of mixed-endian data structures using a byte-invariant endianness scheme, Verify handling of mismatched memory attributes
75 | 75 | 1-17 | ARM IHI 0022D Copyright © 2003, 2004, 2010, 2011 ARM. All rights reserved. A5-75 ID102711 Non-Confidential Chapter A5 Multiple Transactions This chapter describes the mechanism that enables out-of-order transaction completion and the issuing of multiple outstanding addresses. It contains the following sections: • AXI transaction identifiers on page A5-76 • Transaction ID on page A5-77 • Transaction ordering on page A5-78 • Removal of write interleaving support on page A5-81. | Transaction structure verification covering address, data, and response structures, Verify support of unaligned transfers, Verify AXI4 additional ordering requirements for Non-modifiable transactions with same ID and slave, Verify ordering between read and write transactions using a common value for AWID and ARID
56 | 56 | 1-7 | A3 Single Interface Requirements A3.4 Transaction structure A3-56 Copyright © 2003, 2004, 2010, 2011 ARM. All rights reserved. ARM IHI 0022D Non-Confidential ID102711 | Transaction structure verification covering address, data, and response structures, Verify state changes on different transactions for each transaction group, Verify Interconnect Requirements, Sequencing transactions, Verify the use of multiple smaller bursts, even if the transaction attributes indicate that the transaction is Non-modifiable
251 | 253 | 1-23 | C8 Barrier Transactions C8.3 Barrier responses and domain boundaries ARM IHI 0022D Copyright © 2003, 2004, 2010, 2011 ARM. All rights reserved. C8-253 ID102711 Non-Confidential When responding to a barrier transaction, an interconnect must ensure that all transactions that pass across the interface before the barrier are observable to every transaction after the barrier. Some techniques that can be used to achieve this are: Blocking all transactions and sending barrier The interconnect blocks all transactions received after the barrier transactions and issues a barrier transaction downstream. The block is removed after a response has been received on both the read data and write response channels for the downstream issued barrier transactions. Blocking all transactions and waiting for completion The interconnect blocks all transactions after the barrier transactions and waits for transactions before the barrier to provide a response. The block is removed when all transactions before the barrier have provided a response. To use this technique, it is required that all transactions must have attributes that ensure the response originates from a location that is observable by all masters in the required barrier domain. Hazard-checking transactions The interconnect blocks all transactions after the barrier transactions until transactions before the barrier to the same or overlapping addresses have provided a response. | Transaction structure verification covering address, data, and response structures, Verify No component can terminate a burst early, Verify narrow transfers when a master generates a transfer that is narrower than its data bus, Verify support of unaligned transfers, Verify transaction buffering and visibility at final destination, Verify the mechanisms that support atomic accesses, Verify state changes on different transactions for each transaction group, Verify Interconnect Requirements, Sequencing transactions, Verify Barrier Transactions, Verify the use of multiple smaller bursts, even if the transaction attributes indicate that the transaction is Non-modifiable
194 | 196 | 1-41 | C4 Coherency Transactions on the Read Address and Write Address Channels C4.5 Read transactions C4-196 Copyright © 2003, 2004, 2010, 2011 ARM. All rights reserved. ARM IHI 0022D Non-Confidential ID102711 Table C4-12 Other permitted ReadUnique cache line state changes Transaction Start state RRESP[3:2] Expected end state Legal end state IsShared/PassDirty With Snoop Filter No Snoop Filter ReadUnique UC 00 UC UC, SC I, UC, SC UD 00 UD UD, SD UD, SD SC 00 UC UC, SC I, UC, SC 01 UD UD, SD UD, SD SD 00 UD UD, SD UD, SD | Transaction structure verification covering address, data, and response structures, Verify write strobes indicating which byte lanes hold valid data, Verify access of mixed-endian data structures using a byte-invariant endianness scheme, Verify support of unaligned transfers, Verify read and write response structure and correct RRESP/BRESP signaling, Verify the operation of Write-through Read-allocate memory, Verify the operation of Write-through Read and Write-allocate memory, Verify the operation of Write-back Read-allocate memory, Verify the operation of Write-back Read and Write-allocate memory, Verify transaction buffering and visibility at final destination, Verify access permissions using ARPROT and AWPROT signals, Verify an address region is Normal Non-cacheable, Verify ordering between read and write transactions using a common value for AWID and ARID, Atomic access signaling verification, Verify User-defined signaling in the read address, write address, read data and write response channels, Channel and signal verifications for Snoop Address Channel (AC), Coherency Transaction verifications on the Read Address and Write Address Channels, Mapping coherency operations to snoop operations, Verify Distributed Virtual Memory Transactions, Verify that the AWID, ARID and WID identifiers that are unique to that master port
74 | 74 | 1-7 | A4 Transaction Attributes A4.9 Usage examples A4-74 Copyright © 2003, 2004, 2010, 2011 ARM. All rights reserved. ARM IHI 0022D Non-Confidential ID102711 | Transaction structure verification covering address, data, and response structures, Verify support of unaligned transfers, Verify state changes on different transactions for each transaction group, Verify the use of multiple smaller bursts, even if the transaction attributes indicate that the transaction is Non-modifiable
86 | 86 | 1-26 | A6 AXI4 Ordering Model A6.3 Interconnect ordering A6-86 Copyright © 2003, 2004, 2010, 2011 ARM. All rights reserved. ARM IHI 0022D Non-Confidential ID102711 A6.3 Interconnect ordering To meet the requirements of the ordering model, the interconnect must ensure that: • The order of transactions in the same direction with the same ID to Device memory is preserved. • The order of transactions in the same direction with the same ID to the same or overlapping addresses is preserved. See Master ordering on page A6-85 for the definition of overlapping addresses. • The order of write responses with the same ID is preserved. • The order of read responses with the same ID is preserved. • Any manipulation of the AXI ID values associated with a transaction must ensure that the ordering requirements of the original ID values are maintained. • Any component that gives a response to a transaction before the transaction reaches its final destination must ensure that the ordering requirements given in this section are maintained until the transaction reaches its final destination. See Response before final destination on page A6-88. | Transaction structure verification covering address, data, and response structures, Verify transfers of varying sizes on the AXI read and write data buses and how the interface performs mixed-endian and unaligned transfers, Verify AXI4 additional ordering requirements for Non-modifiable transactions with same ID and slave, Verify ordering between read and write transactions using a common value for AWID and ARID, Verify Interconnect Requirements, Sequencing transactions
70 | 70 | 1-54 | A4 Transaction Attributes A4.6 Transaction buffering A4-70 Copyright © 2003, 2004, 2010, 2011 ARM. All rights reserved. ARM IHI 0022D Non-Confidential ID102711 A4.6 Transaction buffering Write accesses to the following memory types do not require a transaction response from the final destination, but do require that write transactions are made visible at the final destination In a timely manner: • Device Bufferable • Normal Non-cacheable Bufferable • Write-through. For write transactions, all three memory types require the same behavior. For read transactions, the required behavior is as follows: • for Device Bufferable memory, read data must be obtained from the final destination • for Normal Non-cacheable Bufferable memory, read data must be obtained either from the final destination or from a write transaction that is progressing to its final destination • for Write-through memory, read data can be obtained from an intermediate cached copy. In addition to ensuring that write transactions progress towards their final destination in a timely manner, intermediate buffers must behave as follows: • An intermediate buffer that can respond to a transaction must ensure that, over time, any read transaction to Normal Non-cacheable Bufferable propagates towards its destination. This means that, when forwarding a read transaction, the attempted forwarding must not continue indefinitely, and any data used for forwarding must not persist indefinitely. The protocol does not define any mechanism for determining how long data used for forwarding a read transaction can persist. However, in such a mechanism, the act of reading the data must not reset the data timeout period. Note Without this requirement, continued polling of the same location can prevent the timeout of a read held in the buffer, preventing the read progressing towards its destination. • An intermediate buffer that can hold and merge write transactions must ensure that transactions do not remain in its buffer indefinitely. For example, merging write transactions must not reset the mechanism that determines when a write is drained towards its final destination. Note Without this requirement, continued writes to the same location can prevent the timeout of a write held in the buffer, preventing the write progressing towards its destination. For information about the required behavior of read accesses to these memory types, see: • Device Bufferable on page A4-66 • Normal Non-cacheable Bufferable on page A4-66 • Write-through No-allocate on page A4-67. | Transaction structure verification covering address, data, and response structures, Verify write strobes indicating which byte lanes hold valid data, Verify the operation of Device Non-bufferable memory, Verify the operation of Device Bufferable memory, Verify the operation of Normal Non-cacheable Non-bufferable memory, Verify the operation of Normal Non-cacheable Bufferable memory, Verify the operation of Write-through No-allocate memory, Verify the operation of Write-through Read and Write-allocate memory, Verify the operation of Write-back No-allocate memory, Verify transaction buffering and visibility at final destination, Verify ordering between read and write transactions using a common value for AWID and ARID, Verify the mechanisms that support atomic accesses, Verify state changes on different transactions for each transaction group, Verify Barrier Transactions, Verify the use of multiple smaller bursts, even if the transaction attributes indicate that the transaction is Non-modifiable
181 | 183 | 1-32 | ARM IHI 0022D Copyright © 2003, 2004, 2010, 2011 ARM. All rights reserved. C4-183 ID102711 Non-Confidential Chapter C4 Coherency Transactions on the Read Address and Write Address Channels This chapter describes the transactions that can be issued by an initiating master on the read address and write address channels. The expected channel activity for each transaction group is described, and a brief overview is given for each transaction together with a description of the associated cache line state changes. It contains the following sections: • About an initiating master on page C4-184 • About snoop filtering on page C4-187 • State changes on different transactions on page C4-188 • State change descriptions on page C4-190 • Read transactions on page C4-191 • Clean transactions on page C4-197 • Make transactions on page C4-200 • Write transactions on page C4-202 • Evict transactions on page C4-206 • Handling overlapping write transactions on page C4-207. | Transaction structure verification covering address, data, and response structures, Verify the operation of Device Bufferable memory, Verify the operation of Write-through Write-allocate memory, Verify the operation of Write-through Read and Write-allocate memory, Verify transaction buffering and visibility at final destination, Verify state changes on different transactions for each transaction group, Coherency Transaction verifications on the Read Address and Write Address Channels, About an initiating master, Verify Distributed Virtual Memory Transactions, Verify that the AWID, ARID and WID identifiers that are unique to that master port
282 | 284 | 1-31 | C12 Distributed Virtual Memory Transactions C12.4 Physical and virtual address space size C12-284 Copyright © 2003, 2004, 2010, 2011 ARM. All rights reserved. ARM IHI 0022D Non-Confidential ID102711 C12.4 Physical and virtual address space size The DVM protocol can be extended to support different combinations of virtual and physical address space sizes. For any component, any of the following can be true: • physical address space size matches virtual address space size • physical address space size exceeds virtual address space size • virtual address space size exceeds physical address space size. C12.4.1 Physical address space size matches virtual address space size In common usage, a component has a matching physical address space size and virtual address space size. Address information is transferred using ARADDR with no adaptation or special considerations required. C12.4.2 Physical address space size exceeds virtual address space size If a component supports a larger physical address space than virtual address space, the number of bits in the ARADDR signal matches that of the physical address space size and no special considerations are required for physical address based operations. Virtual address operations might receive additional address information in a DVM transaction. However, it is a DVM protocol requirement that any additional address information is ignored and operations are performed using only the supported address bus bits. In certain circumstances this approach can result in an over-invalidation, where more entries are invalidated in the cache than is functionally required. However this is acceptable for read-only structures and is functionally correct. | Transaction structure verification covering address, data, and response structures, Verify handling of mismatched memory attributes, Single-copy atomicity size verification
69 | 69 | 1-41 | A4 Transaction Attributes A4.5 Mismatched memory attributes ARM IHI 0022D Copyright © 2003, 2004, 2010, 2011 ARM. All rights reserved. A4-69 ID102711 Non-Confidential A4.5 Mismatched memory attributes Multiple agents that are accessing the same area of memory, can use mismatched memory attributes. However, for functional correctness, the following rules must be obeyed: • All masters accessing the same area of memory must have a consistent view of the cacheability of that area of memory at any level of hierarchy. The rules to be applied are: Address region not Cacheable All masters must use transactions with both AxCACHE[3:2] deasserted. Address region Cacheable All masters must use transactions with either of AxCACHE[3:2] asserted. • Different masters can use different allocation hints. • If an addressed region is Normal Non-cacheable, any master can access it using a Device memory transaction. • If an addressed region has the Bufferable attribute, any master can access it using transactions that do not permit bufferable behavior. Note For example, a transaction that requires the response from the final destination does not permit bufferable behavior. A4.5.1 Changing memory attributes The attributes for a particular memory region can be changed from one type to another incompatible type. For example, the attribute can be changed from Write-through Cacheable to Normal Non-cacheable. This requires a suitable process to perform the change. Typically: 1. All masters stop accessing the region. 2. A single master performs any required cache maintenance operations. 3. All masters restart accessing the memory region, using the new attributes. | Transaction structure verification covering address, data, and response structures, Verify AXI3 memory attribute signaling using AxCACHE[3:0] signals specifying Bufferable, Cacheable, and Allocate attributes, Verify AXI4 changes to memory attribute signaling including Modifiable bit, ordering requirements for Non-modifiable transactions and updated meaning of Read-allocate and Write-allocate bits, Verify the operation of Device Non-bufferable memory, Verify the operation of Device Bufferable memory, Verify the operation of Normal Non-cacheable Non-bufferable memory, Verify the operation of Normal Non-cacheable Bufferable memory, Verify the operation of Write-through No-allocate memory, Verify the operation of Write-through Write-allocate memory, Verify the operation of Write-back No-allocate memory, Verify handling of mismatched memory attributes, Verify that different masters can use different allocation hints, Verify an address region is Normal Non-cacheable, Verify AxPROT to check for unprivileged and privileged states, Verify Distributed Virtual Memory Transactions
246 | 248 | 1-42 | C8 Barrier Transactions C8.1 About barrier transactions C8-248 Copyright © 2003, 2004, 2010, 2011 ARM. All rights reserved. ARM IHI 0022D Non-Confidential ID102711 C8.1 About barrier transactions Barrier transactions provide guarantees about the ordering and observation of transactions in a system. ACE supports memory barriers and synchronization barriers: • A memory barrier is issued by a master to guarantee that if another master in the appropriate domain can observe any transaction issued after the barrier it must be able to observe every transaction issued before the barrier. • A synchronization barrier is issued by a master to guarantee that all transactions issued before the barrier are observable by every master in the appropriate domain when the barrier completes. System domain synchronization barriers have the additional requirement that all transactions issued before the barrier transaction must have reached the endpoint slaves they are destined for before the barrier completes. A memory barrier is used for memory based communication. For example, when writing an array of data to memory, a master component can issue a memory barrier before setting a memory flag to indicate that the array is available. Any other master component that can observe the flag must observe all transactions that write to the array. Note It is not necessary for all master components in the domain to observe the updated array at the same time. It is a requirement for each master in the domain that can observe the flag, to be guaranteed to observe the updated array. A synchronization barrier is used with various forms of sideband signaling communication. For example, when writing an array of data to memory, a master component can use a synchronization barrier before generating an interrupt to indicate that the array is available. When the synchronization barrier completes, the updated array is guaranteed to be observable by all master components in the domain. Barrier transactions can be read or write transactions, and are defined as follows: Read barrier transactions A master component issues a read barrier transaction on the read address channel and a response is returned on the read data channel. No data transfer occurs. Write barrier transactions A master component issues a write barrier on the write address channel and a response is returned on the write response channel. No data transfer occurs. A master component must issue barrier transactions as a barrier pair, with a barrier transaction on both the read address channel and the write address channel. For each address channel, any transaction issued on the channel, before the barrier transaction, is defined to be before the barrier, even if it is issued after the corresponding barrier on the other address channel. A transaction is defined to be after the barrier if it is issued after both the read barrier response and write barrier response are received. | Transaction structure verification covering address, data, and response structures, Verify No component can terminate a burst early, Verify narrow transfers when a master generates a transfer that is narrower than its data bus, Verify the operation of Device Non-bufferable memory, Verify the operation of Device Bufferable memory, Verify transaction buffering and visibility at final destination, Verify the mechanisms that support atomic accesses, Single-copy atomicity size verification, Exclusive accesses verification, Atomic access signaling verification, Verify state changes on different transactions for each transaction group, Verify Barrier Transactions, Verify Distributed Virtual Memory Transactions, Verify global signals are sampled on the rising edge of the global clock, Verify the use of multiple smaller bursts, even if the transaction attributes indicate that the transaction is Non-modifiable
266 | 268 | 1-47 | C9 Exclusive Accesses C9.6 Transaction requirements C9-268 Copyright © 2003, 2004, 2010, 2011 ARM. All rights reserved. ARM IHI 0022D Non-Confidential ID102711 C9.6 Transaction requirements This section summarizes the requirements of transactions associated with Exclusive accesses. The existing AXI rules apply for all transactions with AxDOMAIN set to System Shareable. For transactions with ARDOMAIN set to Inner Shareable or Outer Shareable: • an Exclusive Load transaction must assert ARLOCK • an Exclusive Load transaction must use either ReadClean or ReadShared transaction type Note It is not required that a transaction is issued for the execution of a LDREX instruction. • any slave that is capable of supporting Exclusive transactions must give an EXOKAY response to an Exclusive Load transaction Note An OKAY response to an Exclusive Load transaction indicates that Exclusive transactions are not supported to that address location and all Exclusive Store transactions to that location will also return an OKAY response. • an Exclusive Store transaction must assert ARLOCK • an Exclusive Store transaction must be a CleanUnique transaction • an Exclusive Store transaction response can be either EXOKAY or OKAY • matching Exclusive Load transactions and Exclusive Store transactions are not required. Note An Exclusive Load transaction can occur with no matching Exclusive Store transaction. An Exclusive Store transaction can occur with no matching Exclusive Load transaction. When multiple Exclusive-capable threads use a single interface: • transactions must use an AXI ID value that permits the Exclusive-capable thread to be identified • the bits of the AXI ID signal that are used to identify the Exclusive-capable thread must be the same for all Exclusive transactions from the same Exclusive-capable thread. A single Exclusive-capable thread must not have an Exclusive Store transaction in progress at the same time as any transaction that registers that a master is performing an Exclusive sequence. | Transaction structure verification covering address, data, and response structures, Verify support of unaligned transfers, Verify AXI4 additional ordering requirements for Non-modifiable transactions with same ID and slave, Verify AxPROT to check for unprivileged and privileged states, Verify the mechanisms that support atomic accesses, Single-copy atomicity size verification, Exclusive accesses verification, Locked accesses verification in AXI3
88 | 88 | 1-59 | A6 AXI4 Ordering Model A6.5 Response before final destination A6-88 Copyright © 2003, 2004, 2010, 2011 ARM. All rights reserved. ARM IHI 0022D Non-Confidential ID102711 A6.5 Response before final destination Any intermediate component that issues a transaction response before the transaction has reached its final destination, must ensure visibility of the transaction to any transactions from any upstream masters. Note In the context of this section, an upstream master is any device that accesses the intermediate component through a slave port on that component. The requirements are: • for accesses to all memory types, any subsequent transaction to the same or an overlapping address must observe the transaction for which the intermediate component issues a response • for accesses to Device memory, the intermediate component must also maintain the ordering of any subsequent transaction with the same ID and to the same slave, relative to the transaction for which it issued a response. An intermediate response can only be given to a transaction when the AxCACHE attribute indicates that it is permissible to do so. The AXI protocol requires that the ordering guarantees for access to Device memory are a superset of the guarantees for accesses to Normal memory. This ensures that any transaction marked as Normal can be converted to Device without removing any of its original guarantees. To meet this requirement, the behavior for Device memory accesses to the same or overlapping addresses must be the same as for Normal memory accesses, regardless of the ID values. Table A6-1 shows when ordering is required for all combinations of memory types, transaction IDs, and accesses to the same or overlapping addresses. In Table A6-1, the entries for Normal memory apply, also, to transactions to cacheable memory. That is, they apply to all valid transactions for which AxCACHE[3:1] is not 0b000. Table A6-1 Summary of ordering requirements Memory type Same ID Overlapping address Ordering required Device Yes Yes Yes No Yes No Yes Yes No No Normal Yes Yes Yes No No No Yes Yes No No | Transaction structure verification covering address, data, and response structures, Verify AXI4 additional ordering requirements for Non-modifiable transactions with same ID and slave, Verify AXI4 slave write response dependency, Verify ordering between read and write transactions using a common value for AWID and ARID, About an initiating master, Verify AXI4 slave write response dependency
262 | 264 | 1-58 | C9 Exclusive Accesses C9.3 Role of the interconnect C9-264 Copyright © 2003, 2004, 2010, 2011 ARM. All rights reserved. ARM IHI 0022D Non-Confidential ID102711 C9.3.2 Additional address comparison The interconnect monitor can be enhanced to include some address comparison. A full address comparison is not required and it is permitted to only record a subset of address bits. This approach reduces the chances of an Exclusive Store transaction failing because of another master’s Exclusive Store transaction to a different address location. The number of bits of address comparison used is an implementation choice. Where additional address comparison monitor is used, the monitored address bits are recorded at the start of an Exclusive sequence on either a Load Exclusive or Store Exclusive transaction. It is reset by a successful Store Exclusive transaction from another master to a matching address. A monitor with additional address comparison must include a minimum monitor of a single bit for every Exclusive-capable master to ensure forward progress. An Exclusive Store transaction is allowed to progress if one of the following occurs: • the address monitor has registered an Exclusive sequence for a matching address from the same master and has not been reset by an Exclusive Store transaction from a different master with a matching address • the minimum single bit monitor has registered an Exclusive sequence from the same master, and it has not been reset by an Exclusive Store transaction from a different master to any address. Note In the above description, the term matching address is used to describe where a monitor only records a subset of address bits. A matching address is where the address bits that are recorded are identical, but the address bits that are not recorded can be different. An implementation does not require address monitor for each Exclusive-capable master. Because the address monitor provides a performance enhancement it is acceptable to have fewer address monitors and for the use of these to be IMPLEMENTATION DEFINED. Examples of how the additional address monitors can be used include use on a first-come first-served basis, or allocation to particular masters, or a more complex algorithm can be used. Additional PoS Exclusive Monitor functionality can be provided to prevent interference, or denial of service, caused by one agent in the system issuing a large number of Exclusive access transactions. This specification recommends that secure exclusive accesses are permitted to make forward progress independently of the progress of non-secure exclusive accesses. C9.3.3 Multiple interconnect PoS monitors When the interconnect contains multiple points of serialization, as the serialization for different address ranges is done at different points within the interconnect, then a PoS exclusive monitor can be located at each point of serialization. C9.3.4 PoS Exclusive Monitor behavior The following terms are used to describe the behavior of a PoS exclusive monitor: True pass Describes the case where an Exclusive Store transaction is permitted to progress and when the transaction completes the Exclusive Store will also pass, permitting the master to make forward progress. True fail Describes the case where an Exclusive Store transaction is failed because another master has already performed a successful Exclusive Store transaction to the same address location, so at least one agent has made forward progress. False pass Can occur for an Exclusive Store transaction, for which the Exclusive Store will eventually fail. This can only occur when a non-exclusive store transaction from another agent to the same location has occurred. This non-exclusive store transaction from another agent is considered as forward progress for that other agent. | Transaction structure verification covering address, data, and response structures, Verify that different masters can use different allocation hints, Exclusive accesses verification, Verify Interconnect Requirements, Sequencing transactions, Verify clock frequency
44 | 44 | 1-59 | A3 Single Interface Requirements A3.4 Transaction structure A3-44 Copyright © 2003, 2004, 2010, 2011 ARM. All rights reserved. ARM IHI 0022D Non-Confidential ID102711 A3.4 Transaction structure This section describes the structure of transactions. The following sections define the address, data, and response structures: • Address structure • Pseudocode description of the transfers on page A3-48 • Data read and write structure on page A3-49 • Read and write response structure on page A3-54. For the definitions of terms used in this section, see Glossary on page Glossary-301. A3.4.1 Address structure The AXI protocol is burst-based. The master begins each burst by driving control information and the address of the first byte in the transaction to the slave. As the burst progresses, the slave must calculate the addresses of subsequent transfers in the burst. A burst must not cross a 4KB address boundary. Note This prevents a burst from crossing a boundary between two slaves. It also limits the number of address increments that a slave must support. Burst length The burst length is specified by: • ARLEN[7:0], for read transfers • AWLEN[7:0], for write transfers. In this specification, AxLEN indicates ARLEN or AWLEN. AXI3 supports burst lengths of 1 to 16 transfers, for all burst types. AXI4 extends burst length support for the INCR burst type to 1 to 256 transfers. Support for all other burst types in AXI4 remains at 1 to 16 transfers. The burst length for AXI3 is defined as, Burst_Length = AxLEN[3:0] + 1 The burst length for AXI4 is defined as, Burst_Length = AxLEN[7:0] + 1, to accommodate the extended burst length of the INCR burst type in AXI4. AXI has the following rules governing the use of bursts: • for wrapping bursts, the burst length must be 2, 4, 8, or 16 • a burst must not cross a 4KB address boundary • early termination of bursts it not supported. No component can terminate a burst early. However, to reduce the number of data transfers in a write burst, the master can disable further writing by deasserting all the write strobes. In this case, the master must complete the remaining transfers in the burst. In a read burst, the master can discard read data, but it must complete all transfers in the burst. Note Discarding read data that is not required can result in lost data when accessing a read-sensitive device such as a FIFO. When accessing such a device, a master must use a burst length that exactly matches the size of the required data transfer. Exclusive access restrictions on page A7-93 defines additional rules affecting bursts during an exclusive access. | Verify AXI burst does not cross a 4KB address boundary, Verify AXI3 supports burst lengths of 1 to 16 transfers, Verify AXI4 extends burst length support for INCR burst type to 1 to 256 transfers, Verify AXI has rules governing the use of bursts: wrapping bursts, the burst length, Verify No component can terminate a burst early, Verify transfers of varying sizes on the AXI read and write data buses and how the interface performs mixed-endian and unaligned transfers
45 | 45 | 1-60 | A3 Single Interface Requirements A3.4 Transaction structure ARM IHI 0022D Copyright © 2003, 2004, 2010, 2011 ARM. All rights reserved. A3-45 ID102711 Non-Confidential In AXI4, transactions with INCR burst type and length greater than 16 can be converted to multiple smaller bursts, even if the transaction attributes indicate that the transaction is Non-modifiable. See AXI4 changes to memory attribute signaling on page A4-60. In this case, the generated bursts must retain the same transaction characteristics as the original transaction, the only exception is that: • the burst length is reduced • the address of the generated bursts is adapted appropriately. Note The ability to break longer bursts into multiple shorter bursts is required for AXI3 compatibility and might also be needed to reduce the impact of longer bursts on the QoS guarantees. Burst size The maximum number of bytes to transfer in each data transfer, or beat, in a burst, is specified by: • ARSIZE[2:0], for read transfers • AWSIZE[2:0], for write transfers. In this specification, AxSIZE indicates ARSIZE or AWSIZE. Table A3-2 shows the AxSIZE encoding. If the AXI bus is wider than the burst size, the AXI interface must determine from the transfer address which byte lanes of the data bus to use for each transfer. See Data read and write structure on page A3-49. The size of any transfer must not exceed the data bus width of either agent in the transaction. Burst type The AXI protocol defines three burst types: FIXED In a fixed burst, the address is the same for every transfer in the burst. This burst type is used for repeated accesses to the same location such as when loading or emptying a FIFO. INCR Incrementing. In an incrementing burst, the address for each transfer in the burst is an increment of the address for the previous transfer. The increment value depends on the size of the transfer. For example, the address for each transfer in a burst with a size of four bytes is the previous address plus four. This burst type is used for accesses to normal sequential memory. Table A3-2 Burst size encoding AxSIZE[2:0] Bytes in transfer 0b000 1 0b001 2 0b010 4 0b011 8 0b100 16 0b101 32 0b110 64 0b111 128 | Verify AXI burst does not cross a 4KB address boundary, Verify AXI3 supports burst lengths of 1 to 16 transfers, Verify AXI4 extends burst length support for INCR burst type to 1 to 256 transfers, Verify AXI has rules governing the use of bursts: wrapping bursts, the burst length, Verify No component can terminate a burst early, Verify transfers of varying sizes on the AXI read and write data buses and how the interface performs mixed-endian and unaligned transfers, Verify the use of multiple smaller bursts, even if the transaction attributes indicate that the transaction is Non-modifiable
46 | 46 | 1-70 | A3 Single Interface Requirements A3.4 Transaction structure A3-46 Copyright © 2003, 2004, 2010, 2011 ARM. All rights reserved. ARM IHI 0022D Non-Confidential ID102711 WRAP A wrapping burst is similar to an incrementing burst, except that the address wraps around to a lower address if an upper address limit is reached. The following restrictions apply to wrapping bursts: • the start address must be aligned to the size of each transfer • the length of the burst must be 2, 4, 8, or 16 transfers. The behavior of a wrapping burst is: • The lowest address used by the burst is aligned to the total size of the data to be transferred, that is, to ((size of each transfer in the burst) × (number of transfers in the burst)). This address is defined as the wrap boundary. • After each transfer, the address increments in the same way as for an INCR burst. However, if this incremented address is ((wrap boundary) + (total size of data to be transferred)) then the address wraps round to the wrap boundary. • The first transfer in the burst can use an address that is higher than the wrap boundary, subject to the restrictions that apply to wrapping bursts. This means that the address wraps for any WRAP burst for which the first address is higher than the wrap boundary. This burst type is used for cache line accesses. The burst type is specified by: • ARBURST[1:0], for read transfers • AWBURST[1:0], for write transfers. In this specification, AxBURST indicates ARBURST or AWBURST. Table A3-3 shows the AxBURST signal encoding. Burst address This section provides methods for determining the address and byte lanes of transfers within a burst. The equations use the following variables: Start_Address The start address issued by the master. Number_Bytes The maximum number of bytes in each data transfer. Data_Bus_Bytes The number of byte lanes in the data bus. Aligned_Address The aligned version of the start address. Burst_Length The total number of data transfers within a burst. Address_N The address of transfer N in a burst. N is 1 for the first transfer in a burst. Wrap_Boundary The lowest address within a wrapping burst. Lower_Byte_Lane The byte lane of the lowest addressed byte of a transfer. Upper_Byte_Lane The byte lane of the highest addressed byte of a transfer. INT(x) The rounded-down integer value of x. Table A3-3 Burst type encoding AxBURST[1:0] Burst type 0b00 FIXED 0b01 INCR 0b10 WRAP 0b11 Reserved | Verify AXI burst does not cross a 4KB address boundary, Verify AXI3 supports burst lengths of 1 to 16 transfers, Verify AXI4 extends burst length support for INCR burst type to 1 to 256 transfers, Verify AXI has rules governing the use of bursts: wrapping bursts, the burst length, Verify No component can terminate a burst early, Verify narrow transfers when a master generates a transfer that is narrower than its data bus, Verify the use of multiple smaller bursts, even if the transaction attributes indicate that the transaction is Non-modifiable
298 | 301 | 1-35 | ARM IHI 0022D Copyright © 2003, 2004, 2010, 2011 ARM. All rights reserved. Glossary-301 ID102711 Non-Confidential Glossary Aligned A data item stored at an address that is divisible by the highest power of 2 that divides into its size in bytes. Aligned halfwords, words and doublewords therefore have addresses that are divisible by 2, 4 and 8 respectively. An aligned access is one where the address of the access is aligned to the size of each element of the access. At approximately the same time Two events occur at approximately the same time if a remote observer might not be able to determine the order in which they occurred. AXI beat See Beat. AXI burst See Burst. AXI transaction See Transaction. Barrier An operation that forces a defined ordering of other actions. Beat An individual data transfer within an AXI burst. See also Burst, Transaction. Big-endian memory Means that the most significant byte (MSB) of the data is stored in the memory location with the lowest address. See also Endianness, Little-endian memory, Blocking Describes an operation that prevents following actions from continuing until the operation completes. A non-blocking operation can permit following operations to continue before it completes. Branch prediction Is where a processor selects a future execution path to fetch along. For example, after a branch instruction, the processor can choose to speculatively fetch either the instruction following the branch or the instruction at the branch target. See also Prefetching. | Verify AXI burst does not cross a 4KB address boundary, Verify AXI3 supports burst lengths of 1 to 16 transfers, Verify AXI4 extends burst length support for INCR burst type to 1 to 256 transfers, Verify AXI has rules governing the use of bursts: wrapping bursts, the burst length, Verify No component can terminate a burst early, Verify the use of multiple smaller bursts, even if the transaction attributes indicate that the transaction is Non-modifiable
296 | 299 | 1-45 | ARM IHI 0022D Copyright © 2003, 2004, 2010, 2011 ARM. All rights reserved. AppxA-299 ID102711 Non-Confidential Appendix A Revisions This appendix describes the technical changes between released issues of this specification. Table A-1 Issue B Change Location Affects First release of Version 1.0 − − Table A-2 Differences between issue B and issue C Change Location Affects Additional section describing the chapter layout of Version 2.0 of the document AXI revisions on page A1-21 All revisions Additional details on the constraints for the VALID and READY handshake Handshake process on page 3-2 All revisions Additional equation for wrapping bursts Burst address on page 4-7 All revisions Additional chapter describing the AXI4 update to the AXI3 protocol Chapter 13 AXI4 All revisions Additional chapter describing the AXI4-Lite subset of the AXI4 protocol Chapter 14 AXI4-Lite All revisions Table A-3 Differences between issue C and issue D Change Location Affects Full integration of the AXI3 and AXI4 content Part A AXI3 and AXI4 Protocol Specification All revisions Additional Part added describing the ACE update to the AXI protocol Part C AXI Coherency Extensions (ACE) Protocol Specification All revisions | Verify AXI burst does not cross a 4KB address boundary, Verify AXI3 supports burst lengths of 1 to 16 transfers, Verify AXI4 extends burst length support for INCR burst type to 1 to 256 transfers, Verify AXI has rules governing the use of bursts: wrapping bursts, the burst length, Verify AXI4 additional signaling including QoS, multiple region, and user-defined signaling, Verify AXI4-Lite interface signal requirements and protocol, Verify ACE protocol support for system level coherency
61 | 61 | 1-66 | A4 Transaction Attributes A4.3 AXI4 changes to memory attribute signaling ARM IHI 0022D Copyright © 2003, 2004, 2010, 2011 ARM. All rights reserved. A4-61 ID102711 Non-Confidential Modifiable transactions A Modifiable transaction is indicated by asserting AxCACHE[1]. A Modifiable transaction can be modified in the following ways: • a transaction can be broken into multiple transactions • multiple transactions can be merged into a single transaction • a read transaction can fetch more data than required • a write transaction can access a larger address range than required, using the WSTRB signals to ensure that only the appropriate locations are updated • in each generated transaction, the following signals can be modified: — the transfer address, AxADDR — the burst size, AxSIZE — the burst length, AxLEN — the burst type, AxBURST. The following must not be changed: • the lock type, AxLOCK • the protection type, AxPROT. The memory attribute, AxCACHE, can be modified, but any modification must ensure that the visibility of transactions by other components is not reduced, either by preventing propagation of transactions to the required point, or by changing the need to look up a transaction in a cache. Any modification to the memory attributes must be consistent for all transactions to the same address range. The transaction ID and QoS values can be modified. No transaction modification is permitted that: • Causes accesses to a different 4KByte address space than that of the original transaction. • Causes a single access to a single-copy atomicity sized region to be performed as multiple accesses. See Single-copy atomicity size on page A7-90. A4.3.2 Ordering requirements for Non-modifiable transactions AXI4 requires that ordering is preserved for any set of transactions that meet all of the following conditions: • the transactions are Non-modifiable • the transactions use the same AXI ID • the transactions target the same slave device. The ordering must be preserved, irrespective of the address of the transaction, if the transactions are destined for the same slave. Note Ordering between the independent read and write channels can only be guaranteed if a transaction in one direction is issued only after any earlier transaction in the other direction has received a response. If a transaction in one direction is issued before receiving the response to any earlier transaction in the other direction, then no ordering exists between the transactions. This ordering requirement makes no guarantee about the relative ordering of transactions destined for different slaves. Because the address map boundary between different physical slave devices is IMPLEMENTATION DEFINED, if the boundary between slave devices is not known then the ordering of all Non-modifiable transactions with the same AXI ID on the same path must be preserved. | Verify AXI burst does not cross a 4KB address boundary, Verify AXI3 supports burst lengths of 1 to 16 transfers, Verify AXI4 extends burst length support for INCR burst type to 1 to 256 transfers, Verify AXI has rules governing the use of bursts: wrapping bursts, the burst length, Verify No component can terminate a burst early, Verify AXI3 memory attribute signaling using AxCACHE[3:0] signals specifying Bufferable, Cacheable, and Allocate attributes, Verify AXI4 changes to memory attribute signaling including Modifiable bit, ordering requirements for Non-modifiable transactions and updated meaning of Read-allocate and Write-allocate bits, Verify AXI4 additional ordering requirements for Non-modifiable transactions with same ID and slave, Verify handling of mismatched memory attributes, Verify AxPROT to check for unprivileged and privileged states, Locked accesses verification in AXI3, Verify AXI4 additional signaling including QoS, multiple region, and user-defined signaling, Verify state changes on different transactions for each transaction group, Verify the use of multiple smaller bursts, even if the transaction attributes indicate that the transaction is Non-modifiable
72 | 72 | 1-20 | A4 Transaction Attributes A4.8 Legacy considerations A4-72 Copyright © 2003, 2004, 2010, 2011 ARM. All rights reserved. ARM IHI 0022D Non-Confidential ID102711 A4.8 Legacy considerations AXI4 introduces additional requirements for the handling of some of the AxCACHE memory attributes. In AXI4, all Device transactions using the same ID to the same slave must be ordered with respect to each other. Note • This is not an explicit requirement of AXI3. Any AXI4 component that relies on this behavior cannot be connected to an AXI3 interconnect that does not exhibit this behavior. • ARM believes that most implemented AXI3 interconnects support the required AXI4 behavior. This specification strongly recommends that any new AXI3 design implements the AXI4 requirement. For AxCACHE bits names and memory type names it is required that AXI4 uses the new terms. AXI3 components can use either the AXI3 or AXI4 names. | Verify AXI burst does not cross a 4KB address boundary, Verify AXI3 supports burst lengths of 1 to 16 transfers, Verify AXI4 extends burst length support for INCR burst type to 1 to 256 transfers, Verify transfers of varying sizes on the AXI read and write data buses and how the interface performs mixed-endian and unaligned transfers, Verify AXI3 memory attribute signaling using AxCACHE[3:0] signals specifying Bufferable, Cacheable, and Allocate attributes, Verify AXI4 changes to memory attribute signaling including Modifiable bit, ordering requirements for Non-modifiable transactions and updated meaning of Read-allocate and Write-allocate bits, Verify AXI4 additional ordering requirements for Non-modifiable transactions with same ID and slave, Verify AXI4 slave write response dependency, Verify handling of mismatched memory attributes, Verify AxPROT to check for unprivileged and privileged states, Locked accesses verification in AXI3, Verify AXI4 additional signaling including QoS, multiple region, and user-defined signaling, Verify AXI4-Lite interface signal requirements and protocol, Verify AXI4 slave write response dependency
127 | 128 | 1-17 | B1 AMBA AXI4-Lite B1.4 Conversion, protection, and detection B1-128 Copyright © 2003, 2004, 2010, 2011 ARM. All rights reserved. ARM IHI 0022D Non-Confidential ID102711 • Conversion might provide more efficient use of the AXI infrastructure. For example, a burst of writes to a FIFO can be issued as a single burst, rather than needing to be issued as a set of single transactions. • Conversion might provide more efficient use of narrow links, where the address and data payload signals are shared. • Conversion might provide more flexibility in components that can be placed on AXI4-Lite interfaces. By converting bursts and permitting sparse strobes, memory can be placed on AXI4-Lite, with no burst conversion required in the memory device. This is, essentially, a sharing of the burst conversion logic. | Verify AXI burst does not cross a 4KB address boundary, Verify AXI4 extends burst length support for INCR burst type to 1 to 256 transfers, Verify AXI has rules governing the use of bursts: wrapping bursts, the burst length
121 | 122 | 1-80 | B1 AMBA AXI4-Lite B1.1 Definition of AXI4-Lite B1-122 Copyright © 2003, 2004, 2010, 2011 ARM. All rights reserved. ARM IHI 0022D Non-Confidential ID102711 B1.1 Definition of AXI4-Lite This section defines the functionality and signal requirements of AXI4-Lite components. The key functionality of AXI4-Lite operation is: • all transactions are of burst length 1 • all data accesses use the full width of the data bus — AXI4-Lite supports a data bus width of 32-bit or 64-bit. • all accesses are Non-modifiable, Non-bufferable • Exclusive accesses are not supported. B1.1.1 Signal list Table B1-1 shows the required signals on an AXI4-Lite interface. AXI4 signals modified in AXI4-Lite The AXI4-Lite interface does not fully support the following signals: RRESP, BRESP The EXOKAY response is not supported on the read data and write response channels. AXI4 signals not supported in AXI4-Lite The AXI4-Lite interface does not support the following signals: AWLEN, ARLEN The burst length is defined to be 1, equivalent to an AxLEN value of zero. AWSIZE, ARSIZE All accesses are defined to be the width of the data bus. Note AXI4-Lite requires a fixed data bus width of either 32-bits or 64-bits. AWBURST, ARBURST The burst type has no meaning because the burst length is 1. AWLOCK, ARLOCK All accesses are defined as Normal accesses, equivalent to an AxLOCK value of zero. AWCACHE, ARCACHE All accesses are defined as Non-modifiable, Non-bufferable, equivalent to an AxCACHE value of 0b0000. Table B1-1 AXI4-Lite interface signals Global Write address channel Write data channel Write response channel Read address channel Read data channel ACLK AWVALID WVALID BVALID ARVALID RVALID ARESETn AWREADY WREADY BREADY ARREADY RREADY − AWADDR WDATA BRESP ARADDR RDATA − AWPROT WSTRB − ARPROT RRESP | Verify AXI burst does not cross a 4KB address boundary, Verify AXI4 extends burst length support for INCR burst type to 1 to 256 transfers, Verify AXI4 changes to memory attribute signaling including Modifiable bit, ordering requirements for Non-modifiable transactions and updated meaning of Read-allocate and Write-allocate bits, Verify AXI4 slave write response dependency, Verify AXI4 additional signaling including QoS, multiple region, and user-defined signaling, Verify Low-power interface signals including clock control, Verify AXI4-Lite interface signal requirements and protocol, Verify AXI4 slave write response dependency
97 | 97 | 1-15 | ARM IHI 0022D Copyright © 2003, 2004, 2010, 2011 ARM. All rights reserved. A8-97 ID102711 Non-Confidential Chapter A8 AXI4 Additional Signaling This chapter describes the additional signaling introduced in AXI4 to extend the application of the AXI interface. It contains the following sections: • QoS signaling on page A8-98 • Multiple region signaling on page A8-99 • User-defined signaling on page A8-100. | Verify AXI burst does not cross a 4KB address boundary, Verify AxPROT to check for unprivileged and privileged states, Verify AXI4 additional signaling including QoS, multiple region, and user-defined signaling, Verify QoS signaling using AWQOS and ARQOS signals, Verify multiple region signaling using AWREGION and ARREGION signals, Verify AXI4-Lite interface signal requirements and protocol
99 | 99 | 1-48 | A8 AXI4 Additional Signaling A8.2 Multiple region signaling ARM IHI 0022D Copyright © 2003, 2004, 2010, 2011 ARM. All rights reserved. A8-99 ID102711 Non-Confidential A8.2 Multiple region signaling This section describes the optional additional signaling in the AXI4 protocol to support multiple region interfaces. A8.2.1 Additional interface signals Optionally, the AXI4 interface signal set can be extended to support two 4-bit region identifiers: AWREGION A region identifier, sent on the write address channel for each write transaction. ARREGION A region identifier, sent on the read address channel for each read transaction. In this specification, AxREGION indicates AWREGION or ARREGION. The 4-bit region identifier can be used to uniquely identify up to sixteen different regions. The region identifier can provide a decode of higher order address bits. The region identifier must remain constant within any 4Kbyte address space. The use of region identifiers means a single physical interface on a slave can provide multiple logical interfaces, each with a different location in the system address map. The use of the region identifier means that the slave does not have to support the address decode between the different logical interfaces. This protocol expects an interconnect to produce AxREGION signals when performing the address decode function for a single slave that has multiple logical interfaces. If a slave only has a single physical interface in the system address map, the interconnect must use the default AxREGION values. See Chapter A10 Default Signaling and Interoperability. There are a number of usage models for the region identifier, including but not limited to the following: • A peripheral can have its main data path and control registers at different locations in the address map, and be accessed through a single interface without the need for the slave to perform an address decode. • A slave can exhibit different behaviors in different memory regions. For example, a slave might provide read and write access in one region, but read only access in another region. A slave must ensure the correct protocol signaling and the correct ordering of transactions are maintained. A slave must ensure that it provides the responses to two transactions to different regions with the same AXI ID in the correct order. A slave must also ensure the correct protocol signaling for any values of AxREGION. If a slave implements less than sixteen regions, then the slave must ensure the correct protocol signaling on any attempted access to an unsupported region. How this is achieved is IMPLEMENTATION DEFINED. For example, the slave might ensure this by: • providing an error response for any transaction that accesses an unsupported region • aliasing supported regions across all unsupported regions, to ensure a protocol-compliant response is given for all accesses. The AxREGION signals only provide an address decode of the existing address space that can be used by slaves to remove the need for an address decode function. The signals do not create new independent address spaces. AxREGION must only be present on an interface that is downstream of an address decode function. | Verify AXI burst does not cross a 4KB address boundary, Verify AXI4 slave write response dependency, Verify AXI4 additional signaling including QoS, multiple region, and user-defined signaling, Verify multiple region signaling using AWREGION and ARREGION signals, Verify AXI4-Lite interface signal requirements and protocol, Verify AXI4 slave write response dependency
236 | 238 | 1-51 | C6 Interconnect Requirements C6.6 Other requirements C6-238 Copyright © 2003, 2004, 2010, 2011 ARM. All rights reserved. ARM IHI 0022D Non-Confidential ID102711 C6.6.2 Permitted transaction modifications An interconnect is permitted to modify transactions as follows: • a transaction can be broken into multiple transactions • multiple transactions can be merged into a single transaction. • a read transaction can fetch more data than required • a write transaction can access a larger address range than required, making use of Write strobes to ensure that only the required memory locations are updated • in each generated transaction, the following signals can be modified: — the transfer address, AxADDR — the burst size, AxSIZE — the burst length, AxLEN — the burst type, AxBURST. Note • The interconnect behavior must be consistent with that of a transaction that has the Modifiable attribute, AxCACHE[1], asserted. See Modifiable transactions on page A4-61. • A modification to a transaction by the interconnect is not seen by any master in the system. C6.6.3 Speculative reads A master in the ACE protocol is permitted to carry out a read of a cache line that it already holds in its cache. This is referred to as a Speculative Read. A master issuing a speculative read must ensure that: • the transaction uses the correct shareability and cacheability attributes for the address location • it uses its cached version of the data and not the data returned by the speculative read. Note It is required that a master uses its cached version because this could be in the Dirty state and therefore no other valid copies of the cache line exist. An interconnect must consider that a master might be carrying out a speculative read, as it is not explicit in the transaction. The interconnect must ensure that it does not use data obtained by a speculative read to service another transaction. | Verify AXI burst does not cross a 4KB address boundary, Verify AXI3 supports burst lengths of 1 to 16 transfers, Verify AXI4 extends burst length support for INCR burst type to 1 to 256 transfers, Verify AXI has rules governing the use of bursts: wrapping bursts, the burst length, Verify No component can terminate a burst early, Verify Interconnect Requirements, Sequencing transactions, Verify the use of multiple smaller bursts, even if the transaction attributes indicate that the transaction is Non-modifiable
43 | 43 | 1-17 | A3 Single Interface Requirements A3.3 Relationships between the channels ARM IHI 0022D Copyright © 2003, 2004, 2010, 2011 ARM. All rights reserved. A3-43 ID102711 Non-Confidential A3.3.2 Legacy considerations The additional dependency described in AXI4 write response dependency on page A3-42 means that an AXI3 slave that accepts all write data and provides a write response before accepting the address is not compliant with AXI4. Converting an AXI3 legacy slave to AXI4 requires the addition of a wrapper that ensures a returning write response is not provided until the appropriate address has been accepted by the slave. Note This specification strongly recommends that any new AXI3 slave implementation includes this additional dependency. Any AXI3 master complies with the AXI4 write response requirements. | Verify AXI burst does not cross a 4KB address boundary, Verify AXI3 supports burst lengths of 1 to 16 transfers, Verify AXI4 extends burst length support for INCR burst type to 1 to 256 transfers, Verify transfers of varying sizes on the AXI read and write data buses and how the interface performs mixed-endian and unaligned transfers, Verify AXI4 changes to memory attribute signaling including Modifiable bit, ordering requirements for Non-modifiable transactions and updated meaning of Read-allocate and Write-allocate bits, Verify AXI4 additional ordering requirements for Non-modifiable transactions with same ID and slave, Verify AXI4 slave write response dependency, Verify AXI4-Lite interface signal requirements and protocol, Verify AXI4 slave write response dependency
22 | 22 | 1-73 | A1 Introduction A1.3 AXI Architecture A1-22 Copyright © 2003, 2004, 2010, 2011 ARM. All rights reserved. ARM IHI 0022D Non-Confidential ID102711 A1.3 AXI Architecture The AXI protocol is burst-based and defines the following independent transaction channels: • read address • read data • write address • write data • write response. An address channel carries control information that describes the nature of the data to be transferred. The data is transferred between master and slave using either: • A write data channel to transfer data from the master to the slave. In a write transaction, the slave uses the write response channel to signal the completion of the transfer to the master. • A read data channel to transfer data from the slave to the master. The AXI protocol: • permits address information to be issued ahead of the actual data transfer • supports multiple outstanding transactions • supports out-of-order completion of transactions. Figure A1-1 shows how a read transaction uses the read address and read data channels. Figure A1-1 Channel architecture of reads Figure A1-2 shows how a write transaction uses the write address, write data, and write response channels. Figure A1-2 Channel architecture of writes Master interface Slave interface Address and control Read address channel Read data Read data Read data Read data Read data channel Master interface Slave interface Address and control Write address channel Write data Write data channel Write data Write data Write data Write response Write response channel | Verify AXI burst does not cross a 4KB address boundary, Verify AXI3 supports burst lengths of 1 to 16 transfers, Verify AXI4 extends burst length support for INCR burst type to 1 to 256 transfers, Verify transfers of varying sizes on the AXI read and write data buses and how the interface performs mixed-endian and unaligned transfers, Verify AXI4 slave write response dependency, Verify User-defined signaling in the read address, write address, read data and write response channels, Verify AXI4 slave write response dependency
50 | 50 | 1-98 | A3 Single Interface Requirements A3.4 Transaction structure A3-50 Copyright © 2003, 2004, 2010, 2011 ARM. All rights reserved. ARM IHI 0022D Non-Confidential ID102711 In Figure A3-9 • the burst has three transfers • the starting address is 4 • each transfer is 32 bits • the transfers are on a 64-bit bus. Figure A3-9 Narrow transfer example with 32-bit transfers Byte invariance To access mixed-endian data structures in a single memory space, the AXI protocol uses a byte-invariant endianness scheme. Byte-invariant endianness means that, for any multi-byte element in a data structure: • the element uses the same continuous bytes of memory, regardless of the endianness of the data • the endianness determines the order of those bytes in memory, meaning it determines whether the first byte in memory is the most significant byte (MSB) or the least significant byte (LSB) of the element • any byte transfer to a given address passes the eight bits of data on the same data bus wires to the same address location, regardless of the endianness of any data element of which the byte is a part. Components that have only one transfer width must have their byte lanes connected to the appropriate byte lanes of the data bus. Components that support multiple transfer widths might require a more complex interface to convert an interface that is not naturally byte-invariant. Most little-endian components can connect directly to a byte-invariant interface. Components that support only big-endian transfers require a conversion function for byte-invariant operation. The examples in Figure A3-10 and on page A3-51 show a 32-bit number 0x0A0B0C0D, stored in a register and in a memory. Figure A3-10 shows an example of the big-endian, byte invariant, data structure. In this structure: • the most significant byte (MSB) of the data, which is 0x0A, is stored in the MSB position in the register • the MSB of the data is stored in the memory location with the lowest address • the other data bytes are positioned in decreasing order of significance. Figure A3-10 Example big-endian byte invariant data structure D[31:24] D[23:16] D[15:8] D[7:0] 1st transfer 2nd transfer 3rd transfer 0 7 8 15 16 23 24 31 D[63:56] D[55:48] D[47:40] D[39:32] D[63:56] D[55:48] D[47:40] D[39:32] 32 39 40 47 48 55 56 63 WDATA[63:0] 0x0A 0x0B 0x0C 0x0D Memory Addr+1 Addr Addr+2 Addr+3 0x0A 0x0B 0x0C 0x0D 0 7 8 15 16 23 24 31 Register | Verify AXI burst does not cross a 4KB address boundary, Verify AXI3 supports burst lengths of 1 to 16 transfers, Verify AXI4 extends burst length support for INCR burst type to 1 to 256 transfers, Verify AXI has rules governing the use of bursts: wrapping bursts, the burst length, Verify transfers of varying sizes on the AXI read and write data buses and how the interface performs mixed-endian and unaligned transfers, Verify access of mixed-endian data structures using a byte-invariant endianness scheme
54 | 54 | 1-63 | A3 Single Interface Requirements A3.4 Transaction structure A3-54 Copyright © 2003, 2004, 2010, 2011 ARM. All rights reserved. ARM IHI 0022D Non-Confidential ID102711 A3.4.4 Read and write response structure The AXI protocol provides response signaling for both read and write transactions: • for read transactions the response information from the slave is signaled on the read data channel • for write transactions the response information is signaled on the write response channel. The responses are signaled by: • RRESP[1:0], for read transfers • BRESP[1:0], for write transfers. The responses are: OKAY Normal access success. Indicates that a normal access has been successful. Can also indicate an exclusive access has failed. See OKAY, normal access success. EXOKAY Exclusive access okay. Indicates that either the read or write portion of an exclusive access has been successful. See EXOKAY, exclusive access success on page A3-55. SLVERR Slave error. Used when the access has reached the slave successfully, but the slave wishes to return an error condition to the originating master. See SLVERR, slave error on page A3-55. DECERR Decode error. Generated, typically by an interconnect component, to indicate that there is no slave at the transaction address. See DECERR, decode error on page A3-55. Table A3-4 shows the encoding of the RRESP and BRESP signals. For a write transaction, a single response is signaled for the entire burst, and not for each data transfer within the burst. In a read transaction, the slave can signal different responses for different transfers in a burst. For example, in a burst of 16 read transfers the slave might return an OKAY response for 15 of the transfers and a SLVERR response for one of the transfers. The protocol specifies that the required number of data transfers must be performed, even if an error is reported. For example, if a read of 8 transfers is requested from a slave but the slave has an error condition, the slave must perform 8 data transfers, each with an error response. The remainder of the burst is not cancelled if the slave gives a single error response. OKAY, normal access success An OKAY response indicates any one of the following: • the success of a normal access • the failure of an exclusive access • an exclusive access to a slave that does not support exclusive access. OKAY is the response for most transactions. Table A3-4 RRESP and BRESP encoding RRESP[1:0] BRESP[1:0] Response 0b00 OKAY 0b01 EXOKAY 0b10 SLVERR 0b11 DECERR | Verify AXI3 supports burst lengths of 1 to 16 transfers, Verify transfers of varying sizes on the AXI read and write data buses and how the interface performs mixed-endian and unaligned transfers, Verify read and write response structure and correct RRESP/BRESP signaling, Verify AXI4 additional ordering requirements for Non-modifiable transactions with same ID and slave, Verify AXI4 slave write response dependency, Locked accesses verification in AXI3, Verify AXI4 slave write response dependency
161 | 163 | 1-85 | C3 Channel Signaling C3.1 Read and write address channel signaling ARM IHI 0022D Copyright © 2003, 2004, 2010, 2011 ARM. All rights reserved. C3-163 ID102711 Non-Confidential Table C3-9 shows the minimum and maximum cache line sizes for each supported AXI4 data bus width. C3.1.5 Transaction constraints The following sections define the constraints for: • Cache line size transactions • ReadOnce and WriteUnique transactions on page C3-164 • WriteBack and WriteClean transactions on page C3-165 • Barrier transactions on page C3-166. Cache line size transactions The following transactions must be of cache line size: • ReadClean • ReadNotSharedDirty • ReadShared • ReadUnique • CleanUnique • MakeUnique • CleanShared • CleanInvalid • MakeInvalid • WriteLineUnique • Evict. Table C3-10 shows the constraints that apply to cache line size transactions. Table C3-9 Minimum and maximum supported cache line sizes Data bus width, bits Minimum cache line size, bytes Maximum cache line size, bytes 32 16 64 64 16 128 128 16 256 256 32 512 512 64 1024 1024 128 2048 Table C3-10 Cache line size transaction constraints Attribute Condition Constraint AxLEN - The burst length must be 1, 2, 4, 8 or 16 transfers. See Burst length on page A3-44. AxSIZE - The number of bytes in a transfer must be equal to the data bus width. See Burst size on page A3-45. AxBURST INCR The address must be aligned to the cache line size, which is equal to (AxLEN x AxSIZE), the total burst length in bytes. See Burst type on page A3-45. WRAP The address must be aligned to AxSIZE, which is equal to the data bus width. FIXED Not supported. | Verify AXI3 supports burst lengths of 1 to 16 transfers, Verify transfers of varying sizes on the AXI read and write data buses and how the interface performs mixed-endian and unaligned transfers, Verify write strobes indicating which byte lanes hold valid data, Verify AXI3 memory attribute signaling using AxCACHE[3:0] signals specifying Bufferable, Cacheable, and Allocate attributes, Verify AXI4 changes to memory attribute signaling including Modifiable bit, ordering requirements for Non-modifiable transactions and updated meaning of Read-allocate and Write-allocate bits, Verify the operation of Normal Non-cacheable Bufferable memory
59 | 59 | 1-58 | A4 Transaction Attributes A4.2 AXI3 memory attribute signaling ARM IHI 0022D Copyright © 2003, 2004, 2010, 2011 ARM. All rights reserved. A4-59 ID102711 Non-Confidential A4.2 AXI3 memory attribute signaling In AXI3, the AxCACHE[3:0] signals specify the Bufferable, Cacheable, and Allocate attributes of the transaction. Table A4-1 shows the AxCACHE encoding. AxCACHE[0], Bufferable (B) bit When this bit is asserted, the interconnect, or any component, can delay the transaction reaching its final destination for any number of cycles. Note Normally, the Bufferable attribute is only relevant to writes. AxCACHE[1], Cacheable (C) bit When this bit is deasserted, allocation of the transaction is forbidden. When this bit is asserted: • Allocation of the transaction is permitted. RA and WA give additional hint information. • The characteristics of a transaction at the final destination does not have to match the characteristics of the original transaction. For writes this means that a number of different writes can be merged together. For reads this means that the contents of a location can be prefetched, or the values from a single fetch can be used for multiple read transactions. AxCACHE[2], Read-allocate (RA) bit When this bit is asserted, read allocation of the transaction is recommended but is not mandatory. The RA bit must not be asserted if the C bit is deasserted. AxCACHE[3], Write-allocate (WA) bit When this bit is asserted, write allocation of the transaction is recommended but is not mandatory. The WA bit must not be asserted if the C bit is deasserted. Table A4-1 Transaction attribute encoding AxCACHE Value Transaction attribute [0] 0 Non-bufferable 1 Bufferable [1] 0 Non-cacheable 1 Cacheable [2] 0 No Read-allocate 1 Read-allocate [3] 0 No Write-allocate 1 Write-allocate | Verify AXI3 supports burst lengths of 1 to 16 transfers, Verify AXI3 memory attribute signaling using AxCACHE[3:0] signals specifying Bufferable, Cacheable, and Allocate attributes, Verify AXI4 changes to memory attribute signaling including Modifiable bit, ordering requirements for Non-modifiable transactions and updated meaning of Read-allocate and Write-allocate bits, Verify the operation of Device Bufferable memory, Verify transaction buffering and visibility at final destination
285 | 287 | 1-49 | C12 Distributed Virtual Memory Transactions C12.6 DVM transaction restrictions ARM IHI 0022D Copyright © 2003, 2004, 2010, 2011 ARM. All rights reserved. C12-287 ID102711 Non-Confidential C12.6 DVM transaction restrictions Table C12-4 shows the constraints that apply to the DVM read address and write address channel signals. Table C12-4 DVM transaction constraints Attribute Constraint ARADDR Must be zero for DVM Complete. ARBURST Burst type must be INCR. ARLEN The burst length must be 1, that is ARLEN[7:0] must be 0b00000000. See Address structure on page A3-44 for more information. ARSIZE The number of bytes in a transfer must be equal to the data bus width. See Burst size on page A3-45. ARCACHE Must be Modifiable and Non-cacheable, that is ARCACHE[3:0] must be 0b0010. See Table A4-4 on page A4-64 for more information. ARPROT No constraint, can take any value. ARLOCK Must be a normal access, that is ARLOCK must be 0. ARSNOOP Must be either: • DVM Operation or DVM Sync, that is, ARSNOOP[3:0] must be 0b1111 • DVM Complete, that is, ARSNOOP[3:0] must be 0b1110. ARDOMAIN The domain must be Inner Shareable or Outer Shareable. ARBAR Must be a normal access, that is AxBAR[0] must be 0. ACADDR Must be zero for DVM Complete. ACPROT No constraint, can take any value. ACSNOOP Must be either: • DVM Operation or DVM Sync, that is, ACSNOOP[3:0] must be 0b1111 • DVM Complete, that is, ACSNOOP[3:0] must be 0b1110. | Verify AXI4 extends burst length support for INCR burst type to 1 to 256 transfers, Verify No component can terminate a burst early, Verify the use of multiple smaller bursts, even if the transaction attributes indicate that the transaction is Non-modifiable
65 | 65 | 1-74 | A4 Transaction Attributes A4.4 Memory types ARM IHI 0022D Copyright © 2003, 2004, 2010, 2011 ARM. All rights reserved. A4-65 ID102711 Non-Confidential A4.4 Memory types The AXI4 protocol introduces new names for the memory types identified by the AxCACHE encoding. Table A4-5 shows the AXI4 AxCACHE encoding and associated memory types. Some memory types have different encodings in AXI3 and these are shown in brackets. Note The same memory type can have different encodings on the read channel and write channel. This provides backwards compatibility with AXI3 AxCACHE definitions. In AXI4 it is legal to use more than one AxCACHE value for a particular memory type. Table A4-5 shows the preferred AXI4 value with the legal AXI3 value in brackets. All values not shown in Table A4-5 are reserved. A4.4.1 Memory type requirements This section specifies the required behavior for each of the memory types. Device Non-bufferable The required behavior for Device Non-bufferable memory is: • The write response must be obtained from the final destination. • Read data must be obtained from the final destination. • Transactions are Non-modifiable, see Non-modifiable transactions on page A4-60 • Reads must not be prefetched. Writes must not be merged. • All Non-modifiable read and write transactions (AxCACHE[1] = 0) from the same ID to the same slave must remain ordered. Table A4-5 Memory type encoding ARCACHE[3:0] AWCACHE[3:0] Memory type 0000 0000 Device Non-bufferable 0001 0001 Device Bufferable 0010 0010 Normal Non-cacheable Non-bufferable 0011 0011 Normal Non-cacheable Bufferable 1010 0110 Write-through No-allocate 1110 (0110) 0110 Write-through Read-allocate 1010 1110 (1010) Write-through Write-allocate 1110 1110 Write-through Read and Write-allocate 1011 0111 Write-back No-allocate 1111 (0111) 0111 Write-back Read-allocate 1011 1111 (1011) Write-back Write-allocate 1111 1111 Write-back Read and Write-allocate | Verify AXI4 extends burst length support for INCR burst type to 1 to 256 transfers, Verify AXI3 memory attribute signaling using AxCACHE[3:0] signals specifying Bufferable, Cacheable, and Allocate attributes, Verify AXI4 changes to memory attribute signaling including Modifiable bit, ordering requirements for Non-modifiable transactions and updated meaning of Read-allocate and Write-allocate bits, Verify AXI4 additional ordering requirements for Non-modifiable transactions with same ID and slave, Verify AXI4 slave write response dependency, Verify the operation of Device Non-bufferable memory, Verify handling of mismatched memory attributes, Verify AxPROT to check for unprivileged and privileged states, Verify AXI4 additional signaling including QoS, multiple region, and user-defined signaling, Verify AXI4 slave write response dependency
19 | 19 | 1-17 | ARM IHI 0022D Copyright © 2003, 2004, 2010, 2011 ARM. All rights reserved. A1-19 ID102711 Non-Confidential Chapter A1 Introduction This chapter introduces the architecture of the AXI protocol and the terminology used in this specification. It contains the following sections: • About the AXI protocol on page A1-20 • AXI revisions on page A1-21 • AXI Architecture on page A1-22 • Terminology on page A1-25. | Verify AXI has rules governing the use of bursts: wrapping bursts, the burst length, Verify access of mixed-endian data structures using a byte-invariant endianness scheme, Verify AxPROT to check for unprivileged and privileged states, Locked accesses verification in AXI3, Verify ACE protocol support for system level coherency
89 | 89 | 1-17 | ARM IHI 0022D Copyright © 2003, 2004, 2010, 2011 ARM. All rights reserved. A7-89 ID102711 Non-Confidential Chapter A7 Atomic Accesses This chapter describes the AXI4 concept of single-copy atomicity size and how the AXI protocol implements exclusive access and locked access mechanisms. It contains the following sections: • Single-copy atomicity size on page A7-90 • Exclusive accesses on page A7-92 • Locked accesses on page A7-95 • Atomic access signaling on page A7-96. | Verify AXI has rules governing the use of bursts: wrapping bursts, the burst length, Verify AXI4 changes to memory attribute signaling including Modifiable bit, ordering requirements for Non-modifiable transactions and updated meaning of Read-allocate and Write-allocate bits, Verify access permissions using ARPROT and AWPROT signals, Verify AxPROT to check for unprivileged and privileged states, Verify the mechanisms that support atomic accesses, Single-copy atomicity size verification, Exclusive accesses verification, Locked accesses verification in AXI3, Atomic access signaling verification
110 | 110 | 1-28 | A10 Default Signaling and Interoperability A10.1 Interoperability principles A10-110 Copyright © 2003, 2004, 2010, 2011 ARM. All rights reserved. ARM IHI 0022D Non-Confidential ID102711 A10.1 Interoperability principles The following interoperability principles apply to both AXI3 and AXI4 components. As a general principle, components must support all combinations of inputs, but do not have to generate all combinations of outputs. For example, a slave must support all the different possible lengths of burst, but a master only has to generate the types of burst that it uses. This policy ensures that all components work with all other components. The conditions under which a signal can be omitted from an AXI interface are: Optional Outputs If a component might require a value that does not match the default value, then the component must have the output signal present. If a component always requires the value that matches the default value, specified in Default signal values on page A10-112, then it is not required that the component has the signal present. Optional Inputs An input signal can be omitted if the master or slave does not need to observe the input signal for correct functional operation. Note Interconnect components can also omit signals when appropriate. For example, when a signal is only ever driven to its default value, there is no requirement to transport that signal across the interconnect. The signal can be created at its destination. Similarly, if a signal is not used at any destination then there is no requirement to transport it across the interconnect. | Verify AXI has rules governing the use of bursts: wrapping bursts, the burst length, Verify AXI4 additional ordering requirements for Non-modifiable transactions with same ID and slave, Verify AxPROT to check for unprivileged and privileged states, Verify AXI4 additional signaling including QoS, multiple region, and user-defined signaling, Verify Low-power interface signals including clock control, Verify AXI4-Lite interface signal requirements and protocol
25 | 25 | 1-40 | A1 Introduction A1.4 Terminology ARM IHI 0022D Copyright © 2003, 2004, 2010, 2011 ARM. All rights reserved. A1-25 ID102711 Non-Confidential A1.4 Terminology This section summarizes terms that are used in this specification, and are defined in the Glossary, or elsewhere. Where appropriate, terms listed in this section link to the corresponding glossary definition. A1.4.1 AXI components and topology The following terms describe AXI components: • Component. • Master component. • Slave component. Slave components include Memory slave components and Peripheral slave components. • Interconnect component. For a particular AXI transaction, Upstream and Downstream refer to the relative positions of AXI components within the AXI topology. A1.4.2 AXI transactions, and memory types When an AXI master initiates an AXI operation, targeting an AXI slave: • the complete set of required operations on the AXI bus form the AXI Transaction • any required payload data is transferred as an AXI Burst • a burst can comprise multiple data transfers, or AXI Beats. A1.4.3 Caches and cache operation This specification does not define standard cache terminology, that is defined in any reference work on caching. However, the glossary entries for Cache and Cache line clarify how these terms are used in this document. A1.4.4 Temporal description The AXI specification uses the term In a timely manner. | Verify AXI has rules governing the use of bursts: wrapping bursts, the burst length, Verify transfers of varying sizes on the AXI read and write data buses and how the interface performs mixed-endian and unaligned transfers, Verify AXI3 memory attribute signaling using AxCACHE[3:0] signals specifying Bufferable, Cacheable, and Allocate attributes
105 | 105 | 1-55 | A9 Low-power Interface A9.2 Low-power clock control ARM IHI 0022D Copyright © 2003, 2004, 2010, 2011 ARM. All rights reserved. A9-105 ID102711 Non-Confidential A9.2.5 Exiting a low-power state Either the system clock controller or the peripheral can request exit from a low-power state. The protocol requires both CACTIVE and CSYSREQ are LOW during the low-power state, and driving either of these signals HIGH initiates the exit sequence. System clock controller initiated exit Figure A9-4 shows the system clock controller initiating exit from the low-power state. Figure A9-4 System clock controller initiated exit from low-power state At T1 the system clock controller drives CSYSREQ HIGH to request exit from low-power state, and then enables the clock. The peripheral recognizes that CSYSREQ is HIGH, performs its power-up sequence, and at T2 drives CACTIVE HIGH to indicate that it requires a clock signal. The peripheral then completes the exit sequence at T3, by driving CSYSACK HIGH. Peripheral initiated exit Figure A9-5 shows the signaling for an exit from low-power state that is initiated by the peripheral. Figure A9-5 Peripheral initiated exit from low-power state At T1 the peripheral drives CACTIVE HIGH, to signal that it requires a clock signal. The system clock controller must then restore the clock. At T2 the system clock controller drives CSYSREQ HIGH, to continue the handshake sequence. The peripheral completes its exit from low-power state and drives CSYSACK HIGH to complete the exit sequence. Note The peripheral can keep CSYSACK LOW for as many cycles as it requires to complete its exit sequence. CSYSACK T1 T2 T3 Normal operation CACTIVE CSYSREQ Low power Exit from low power CLK CSYSACK T1 T2 T3 Normal operation CACTIVE CSYSREQ Low power Exit from low power CLK | Verify No component can terminate a burst early, Verify Low-power interface signals including clock control, Verify clock frequency, Verify global signals are sampled on the rising edge of the global clock
278 | 280 | 1-38 | C12 Distributed Virtual Memory Transactions C12.1 About DVM transactions C12-280 Copyright © 2003, 2004, 2010, 2011 ARM. All rights reserved. ARM IHI 0022D Non-Confidential ID102711 C12.1 About DVM transactions DVM transactions support the maintenance of a virtual memory system and are used to pass operations that cannot be conveyed using the normal coherency transactions. Support for Distributed Virtual Memory transactions is a design-time option for a component. Components must either fully participate in the distributed virtual memory scheme or they must never participate. Components that are participating must be capable of receiving any distributed virtual memory transaction and responding appropriately. A DVM scheme has the following transaction types: DVM Operation These transactions convey particular operations, such as a Translation Lookaside Buffer (TLB) invalidation request. A component can issue concurrent DVM Operations. See DVM Operations on page C12-288 for more information. DVM Sync This is a synchronization transaction that a component issues to check that all previous DVM Operations that it has issued have completed. DVM Complete This transaction is issued in response to a DVM Sync transaction. It is issued by a component that has received a number of DVM Operations followed by a DVM Sync. The DVM Complete indicates that all the required operations and any associated transactions have completed. DVM Operations can require multiple transactions to convey the required information. In this case, the first transaction provides sufficient information to determine whether another transaction is required. Note DVM transactions only operate on read-only structures, such as Instruction cache, Branch Predictor, and TLB, and therefore only invalidation operations are required. The concept of cleaning does not apply to a read-only structure. This means that, it is functionally correct to invalidate more entries than the DVM Operation requires, although this can affect performance. Virtual memory systems typically use a TLB that retains a copy of recent virtual-physical address translations. When an invalidation of a TLB entry is requested, the DVM Operation must be signaled as complete only when any previous transactions that have been using the invalidated translation have completed. A component must respond in a protocol compliant manner to all DVM messages, even those that it does not support. This permits components with differing subsets of supported messages to interoperate. | Verify No component can terminate a burst early, Verify the operation of Device Non-bufferable memory, Verify the operation of Write-through No-allocate memory, Verify the operation of Write-through Read-allocate memory, Verify the operation of Write-through Write-allocate memory, Verify the operation of Write-through Read and Write-allocate memory, Verify the operation of Write-back No-allocate memory, Verify the operation of Write-back Read-allocate memory, Verify the operation of Write-back Write-allocate memory, Verify the operation of Write-back Read and Write-allocate memory, Verify handling of mismatched memory attributes, Verify state changes on different transactions for each transaction group, Verify Distributed Virtual Memory Transactions, Verify the use of multiple smaller bursts, even if the transaction attributes indicate that the transaction is Non-modifiable
300 | 303 | 1-57 | Glossary ARM IHI 0022D Copyright © 2003, 2004, 2010, 2011 ARM. All rights reserved. Glossary-303 ID102711 Non-Confidential Downstream cache A downstream cache is defined from the perspective of an initiating master. A downstream cache for a master is one that it accesses using the fundamental AXI transaction channels. An initiating master can allocate cache lines into a downstream cache. See also Downstream, Initiating master. Deprecated Something that is present in the specification for backwards compatibility. Whenever possible you must avoid using deprecated features. These features might not be present in future versions of the specification. Endianness An aspect of the system memory mapping. See also Big-endian memory and Little-endian memory. Hit See Cache hit. IMPLEMENTATION DEFINED Means that the behavior is not defined by this specification, but must be defined and documented by individual implementations. In a timely manner The protocol cannot define an absolute time within which something must occur. However, in a sufficiently idle system, it will make progress and complete without requiring any explicit action. Initiating master A master that issues a transaction that starts a sequence of events. When describing a sequence of transactions, the term initiating master distinguishes the master that triggers the sequence of events from any snooped master that is accessed as a result of the action of the initiating master. Initiating master is a temporal definition, meaning it applies at particular points in time, and typically is used when describing sequences of events. A master that is an initiating master for one sequence of events can be a snooped master for another sequence of events. See also Caching master, Downstream cache, Local cache, Peer cache, Snooped master. Interconnect component A component with more than one AMBA interface that connects one or more master components to one or more slave components An interconnect component can be used to group together either: • a set of masters so that they appear as a single master interface • a set of slaves so that they appear as a single slave interface. See also Component, Master component, Slave component. Line See Cache line. Little-endian memory Means that the least significant byte (LSB) of the data is stored in the memory location with the lowest address. See also Big-endian memory, Endianness. Load The action of a master component reading the value held at a particular address location. For a processor, a load occurs as the result of executing a particular instruction. Whether the load results in the master issuing a read transaction depends on whether the accessed cache line is held in the local cache. See also Caching master, Speculative read, Store. Local cache A local cache is defined from the perspective of an initiating master. A local cache is one that is internal to the master. Any access to the local cache is performed within the master. See also Initiating master, Peer cache. | Verify No component can terminate a burst early, Verify access of mixed-endian data structures using a byte-invariant endianness scheme, Verify the operation of Device Non-bufferable memory, Verify the operation of Device Bufferable memory, Verify the operation of Normal Non-cacheable Non-bufferable memory, Verify the operation of Normal Non-cacheable Bufferable memory
107 | 107 | 1-57 | A9 Low-power Interface A9.2 Low-power clock control ARM IHI 0022D Copyright © 2003, 2004, 2010, 2011 ARM. All rights reserved. A9-107 ID102711 Non-Confidential Figure A9-7 shows the typical flow for exit from low-power state. Figure A9-7 Exit from low-power state A9.2.7 Combining peripherals in a low-power domain The system clock controller can combine a number of different peripherals into the same low-power clock domain. It can then treat that clock domain in the same way as a single peripheral if the following rules are observed: • The clock domain CACTIVE signal is the logical OR of the CACTIVE signals of all the peripherals in the clock domain. This means that the system clock controller can disable the clocks only when all peripherals indicate that they can be disabled. • The system clock controller must use a single CSYSREQ signal that is routed to all peripherals in the clock domain. • The clock domain CSYSACK signal is generated as follows: — the falling edge of CSYSACK occurs on the falling edge of the CSYSACK signal from the last peripheral in the domain to drive CSYSACK LOW — the rising edge of CSYSACK occurs on the rising edge of the CSYSACK signal from the last peripheral in the domain to drive CSYSACK HIGH. Low-power unclocked operation Peripheral initiates low-power exit System clock controller enables clocks Peripheral drives CACTIVE HIGH System clock controller drives CSYSREQ HIGH System clock controller immediately enables clocks Peripheral drives CACTIVE HIGH System clock controller drives CSYSREQ HIGH Peripheral drives CSYSACK HIGH to complete handshake Peripheral drives CSYSACK HIGH to complete handshake System clock controller Initiates low-power exit Normal clocked operation | Verify No component can terminate a burst early, Verify Low-power interface signals including clock control, Verify clock frequency, Verify global signals are sampled on the rising edge of the global clock
143 | 145 | 1-17 | C1 About ACE C1.4 Transaction overview ARM IHI 0022D Copyright © 2003, 2004, 2010, 2011 ARM. All rights reserved. C1-145 ID102711 Non-Confidential A master component issues a synchronization barrier to determine when all transactions issued before the barrier are observable by every master in a particular domain. Some synchronization barriers also have a requirement that all transactions issued before the barrier transaction must have reached the destination slave component before the barrier completes. See Chapter C8 Barrier Transactions for more information. C1.4.7 Distributed virtual memory transactions Distributed Virtual Memory (DVM) transactions are used for virtual memory system maintenance, and typically pass messages between components within distributed virtual memory systems. See Chapter C12 Distributed Virtual Memory Transactions for more information. | Verify No component can terminate a burst early, Verify narrow transfers when a master generates a transfer that is narrower than its data bus, Verify transaction buffering and visibility at final destination, Verify state changes on different transactions for each transaction group, Verify Barrier Transactions, Verify Distributed Virtual Memory Transactions
235 | 237 | 1-59 | C6 Interconnect Requirements C6.6 Other requirements ARM IHI 0022D Copyright © 2003, 2004, 2010, 2011 ARM. All rights reserved. C6-237 ID102711 Non-Confidential C6.6 Other requirements This section describes other requirements that apply to the interconnect. It contains the following sections: • Non-blocking requirements • Permitted transaction modifications on page C6-238 • Speculative reads on page C6-238. C6.6.1 Non-blocking requirements To ensure transactions always progress through a system, the protocol defines rules for snooped masters and the interconnect. The rules stipulate which transactions must always make progress and which transactions can wait for others to complete. The rules for snooped masters are defined in Chapter C5 Snoop Transactions. See Non-blocking requirements for a snooped master on page C5-217. To ensure transactions always progress through a system, the following rules apply for an interconnect: • The following transactions must progress to any address without requiring any pending snoop transactions to make progress: — WriteNoSnoop — WriteBack — WriteClean — Evict. Note None of these transactions require an associated snoop transaction. • An interconnect is permitted to wait for a snoop transaction to complete before it progresses the following transactions: — Any transaction to any address issued on the AR channel. — WriteUnique or WriteLineUnique transactions to any address issued on the AW channel. Note See also Restrictions on WriteUnique and WriteLineUnique Usage on page C4-205. The diagram in Figure C6-3 shows the non-blocking requirements. Figure C6-3 Required non-blocking transaction channel ordering In summary, the requirements are: • any transaction on the AR channel can be stalled waiting for a transaction on the AC channel • any snoop transaction on the AC channel can be stalled waiting for a write transaction on the AW channel, except for a WriteUnique or WriteLineUnique transaction. AW AR AC | Verify No component can terminate a burst early, Exclusive accesses verification, Verify Interconnect Requirements, Sequencing transactions, Verify Barrier Transactions
24 | 24 | 1-33 | A1 Introduction A1.3 AXI Architecture A1-24 Copyright © 2003, 2004, 2010, 2011 ARM. All rights reserved. ARM IHI 0022D Non-Confidential ID102711 Note An interconnect between devices is equivalent to another device with symmetrical master and slave ports to which real master and slave devices can be connected. Typical system topologies Most systems use one of three interconnect topologies: • shared address and data buses • shared address buses and multiple data buses • multilayer, with multiple address and data buses. In most systems, the address channel bandwidth requirement is significantly less than the data channel bandwidth requirement. Such systems can achieve a good balance between system performance and interconnect complexity by using a shared address bus with multiple data buses to enable parallel data transfers. A1.3.3 Register slices Each AXI channel transfers information in only one direction, and the architecture does not require any fixed relationship between the channels. This means a register slice can be inserted at almost any point in any channel, at the cost of an additional cycle of latency. Note This makes possible: • a trade-off between cycles of latency and maximum frequency of operation • a direct, fast connection between a processor and high performance memory, but to use simple register slices to isolate a longer path to less performance critical peripherals. | Verify transfers of varying sizes on the AXI read and write data buses and how the interface performs mixed-endian and unaligned transfers
111 | 111 | 1-54 | A10 Default Signaling and Interoperability A10.2 Major interface categories ARM IHI 0022D Copyright © 2003, 2004, 2010, 2011 ARM. All rights reserved. A10-111 ID102711 Non-Confidential A10.2 Major interface categories The following sections describe the major interface categories. A10.2.1 Read/write interface A read write interface includes the following AXI channels: AR Read address channel. R Read data channel. AW Write address channel. W Write data channel. B Write response channel. A10.2.2 Read-only interface A read-only interface supports only read transactions and includes the following AXI channels: AR Read address channel. R Read data channel. Note A read only interface does not support exclusive accesses. A10.2.3 Write-only interface A write-only interface supports only write transactions and includes the following AXI channels: AW Write address channel. W Write data channel. B Write response channel. Note A write only interface does not support exclusive accesses. A10.2.4 Memory slaves and peripheral slaves AXI slaves are classified as Memory slaves or Peripheral slaves. A memory slave must handle all transaction types correctly. Peripheral Slaves are expected to have a defined method of access that establishes the types of transaction that can be used to access a device, and if there are any restrictions on how the device is accessed. Typically, the defined method of access is described in the data sheet for the component. Any access that is not a defined method of access might cause the peripheral slave to fail but is expected to complete in a protocol-compliant fail-safe manner, to prevent system deadlock. Continued correct operation of the peripheral slave is not required. Because a peripheral slave is required to work correctly only for its defined method of access, a peripheral slave can have a significantly reduced set of interface signals. | Verify transfers of varying sizes on the AXI read and write data buses and how the interface performs mixed-endian and unaligned transfers, Verify AXI4 slave write response dependency, Verify User-defined signaling in the read address, write address, read data and write response channels, Verify AXI4 slave write response dependency
62 | 62 | 1-39 | A4 Transaction Attributes A4.3 AXI4 changes to memory attribute signaling A4-62 Copyright © 2003, 2004, 2010, 2011 ARM. All rights reserved. ARM IHI 0022D Non-Confidential ID102711 This ordering requirement applies between all Non-modifiable transactions, including between Non-bufferable and Bufferable transactions. When an intermediate component in an AXI path issues transaction responses, that component is responsible for ensuring the correct ordering. For more information on the ordering model see Chapter A6 AXI4 Ordering Model. A4.3.3 Updated meaning of Read-allocate and Write-allocate In AXI4, the meaning of the Read-allocate and Write-allocate bits is updated so that one bit indicates if an allocation occurs for the transaction and the other bit indicates if an allocation could have been made due to another transaction. For read transactions, the write-allocate bit is redefined to indicate that: • the location could have been previously allocated in the cache because of a write transaction (as the AXI3 definition) • the location could have been previously allocated in the cache because of the actions of another master (additional AXI4 definition). For write transactions, the read-allocate bit is redefined to indicate that: • the location could have been previously allocated in the cache because of a read transaction (as the AXI3 definition) • the location could have been previously allocated in the cache because of the actions of another master (additional AXI4 definition). These changes mean: • a transaction must be looked up in a cache if the value of AxCACHE[3:2] is not 0b00 • a transaction does not need to be looked up in a cache if the value of AxCACHE[3:2] is 0b00. Note The change to the definition of AxCACHE means that these signals can differ for a read and write transaction to the same location. | Verify transfers of varying sizes on the AXI read and write data buses and how the interface performs mixed-endian and unaligned transfers, Verify AXI4 changes to memory attribute signaling including Modifiable bit, ordering requirements for Non-modifiable transactions and updated meaning of Read-allocate and Write-allocate bits, Verify AXI4 additional ordering requirements for Non-modifiable transactions with same ID and slave, Verify AXI4 slave write response dependency, Verify the operation of Write-through No-allocate memory, Verify the operation of Write-through Read-allocate memory, Verify the operation of Write-through Write-allocate memory, Verify the operation of Write-through Read and Write-allocate memory, Verify the operation of Write-back Read-allocate memory, Verify the operation of Write-back Write-allocate memory, Verify the operation of Write-back Read and Write-allocate memory, Verify ordering between read and write transactions using a common value for AWID and ARID, Verify AXI4 slave write response dependency
77 | 77 | 1-30 | A5 Multiple Transactions A5.2 Transaction ID ARM IHI 0022D Copyright © 2003, 2004, 2010, 2011 ARM. All rights reserved. A5-77 ID102711 Non-Confidential A5.2 Transaction ID Each transaction channel has its own transaction ID. Table A5-1 shows these designated signals. Note The AXI4 protocol supports an extended ordering model based on the use of the AXI ID transaction identifier. See Chapter A6 AXI4 Ordering Model. Table A5-1 Channel transaction ID Transaction channel Transaction ID Write address channel AWID Write data channel, AXI3 only WIDa a. The WID signal is implemented only in AXI3. For more information see Removal of write interleaving support on page A5-81. Write response channel BID Read address channel ARID Read data channel RID | Verify transfers of varying sizes on the AXI read and write data buses and how the interface performs mixed-endian and unaligned transfers, Verify AXI4 additional ordering requirements for Non-modifiable transactions with same ID and slave, Verify ordering between read and write transactions using a common value for AWID and ARID, Verify AXI4 additional signaling including QoS, multiple region, and user-defined signaling, Verify that the AWID, ARID and WID identifiers that are unique to that master port
162 | 164 | 1-75 | C3 Channel Signaling C3.1 Read and write address channel signaling C3-164 Copyright © 2003, 2004, 2010, 2011 ARM. All rights reserved. ARM IHI 0022D Non-Confidential ID102711 WriteLineUnique transactions are required to have every write data strobe asserted, that is, sparse write data strobes are not permitted. The following transactions must use AxLEN to indicate the correct cache line size, even though these transactions do not transfer data: • CleanUnique • MakeUnique • CleanShared • CleanInvalid • MakeInvalid • Evict. ReadOnce and WriteUnique transactions The ReadOnce and WriteUnique transactions are not constrained to cache line size. This permits legacy components to operate in a coherent environment by adding an appropriate domain to Modifiable transactions. Table C3-11 shows the constraints that apply to ReadOnce and WriteUnique transactions. AxDOMAIN All transactions except CleanShared, CleanInvalid, or MakeInvalid. The domain must be Inner Shareable or Outer Shareable. CleanShared, CleanInvalid, or MakeInvalid transactions. The domain must be Non-shareable, Inner Shareable or Outer Shareable. AxBAR - Must be a normal access. AxCACHE - Must be Modifiable. AxLOCK - Must be: 0b0 If the transaction is ReadNotSharedDirty, ReadUnique, MakeUnique, CleanShared, CleanInvalid, MakeInvalid, WriteLineUnique or Evict. 0b0 or 0b1 If the transaction is ReadClean, ReadShared, or CleanUnique. AxPROT - No constraint, can take any value. AxQOS - No constraint, can take any value. Table C3-10 Cache line size transaction constraints (continued) Attribute Condition Constraint Table C3-11 ReadOnce and WriteUnique transaction constraints Attribute Constraint AxDOMAIN Must be Inner Shareable or Outer Shareable. AxBURST Must be INCR or WRAP. AxCACHE Must be Modifiable. AxLOCK Must be normal access. AxPROT No constraint, can take any value. AxQOS No constraint, can take any value. | Verify write strobes indicating which byte lanes hold valid data, Verify read and write response structure and correct RRESP/BRESP signaling, Verify AXI3 memory attribute signaling using AxCACHE[3:0] signals specifying Bufferable, Cacheable, and Allocate attributes, Verify the operation of Write-through No-allocate memory, Verify the operation of Write-through Read-allocate memory, Verify the operation of Write-through Write-allocate memory, Verify the operation of Write-through Read and Write-allocate memory, Verify the operation of Write-back No-allocate memory, Verify the operation of Write-back Read-allocate memory, Verify the operation of Write-back Write-allocate memory, Verify the operation of Write-back Read and Write-allocate memory, Atomic access signaling verification, Verify User-defined signaling in the read address, write address, read data and write response channels, Coherency Transaction verifications on the Read Address and Write Address Channels
163 | 165 | 1-70 | C3 Channel Signaling C3.1 Read and write address channel signaling ARM IHI 0022D Copyright © 2003, 2004, 2010, 2011 ARM. All rights reserved. C3-165 ID102711 Non-Confidential WriteUnique transactions are not required to have every write data strobe asserted, that is, sparse write data strobes are permitted. Note The FIXED burst type is not supported for ReadOnce and WriteUnique transactions. Any conversion from AXI to ACE-Lite must provide a translation for a FIXED burst. WriteBack and WriteClean transactions The WriteBack and WriteClean transactions are not constrained to cache line size. A partial update of a cache line is permitted. However, WriteBack and WriteClean transactions are constrained to updates within a single cache line. Table C3-12 shows the constraints that apply to WriteBack and WriteClean transactions. The WriteBack and WriteClean transactions are permitted to use sparse write data strobes. Components that support a snoop filter must correctly indicate the shareability domain for all WriteBack, WriteClean, and Evict transactions. This enables a snoop filter to track the allocation of Inner Shareable and Outer Shareable transactions. A snoop filter must not track the allocation of non-shareable transactions because notification of the eviction of the associated cache line is not required. Components that do not support a snoop filter can use any of the following domains for WriteBack or WriteClean transactions: • Non-shareable • Inner Shareable • Outer Shareable. Table C3-12 WriteBack and WriteClean transaction constraints Attribute Condition Constraint AWLEN - Normal restrictions apply. See Address structure on page A3-44. AWSIZE - Normal restrictions apply. See Address structure on page A3-44. AWBURST WRAP The address must be aligned to AxSIZE, which is equal to the data bus width. The burst length must be 2, 4, 8 or 16. AWSIZE x AWLEN must not exceed the cache line size in bytes. INCR The burst length must be 16 or less. The transaction must not cross a cache line boundary. The location of the last byte in the burst is determined by (AWSIZE x AWLEN) added to the AWSIZE aligned start address. The location of this last byte must fall within the same cache line as the first byte in the burst. FIXED Not supported. AWDOMAIN - Must not be domain type System. AWBAR - Must be normal access. AWCACHE - Must be Modifiable. AWLOCK - Must be normal access. AWPROT - No constraint, can take any value. AWQOS - No constraint, can take any value. | Verify write strobes indicating which byte lanes hold valid data, Verify AXI3 memory attribute signaling using AxCACHE[3:0] signals specifying Bufferable, Cacheable, and Allocate attributes, Verify the operation of Device Bufferable memory, Verify the operation of Write-through No-allocate memory, Verify the operation of Write-through Read-allocate memory, Verify the operation of Write-through Write-allocate memory, Verify the operation of Write-through Read and Write-allocate memory, Verify the operation of Write-back No-allocate memory, Verify the operation of Write-back Read-allocate memory, Verify the operation of Write-back Write-allocate memory, Verify the operation of Write-back Read and Write-allocate memory, Single-copy atomicity size verification
288 | 290 | 1-58 | C12 Distributed Virtual Memory Transactions C12.7 DVM Operations C12-290 Copyright © 2003, 2004, 2010, 2011 ARM. All rights reserved. ARM IHI 0022D Non-Confidential ID102711 C12.7.2 Branch Predictor Invalidate This section lists the Branch Predictor Invalidate operations that the DVM message supports. Table C12-7 shows the fixed values for the Branch Predictor Invalidate message fields. Table C12-8 shows the Branch Predictor Invalidate message, ARADDR[14:12] = 0b001 and the encodings for the supported operations. See DVM transactions format on page C12-286 for further information on the message encoding. Table C12-7 Branch Predictor Invalidate message fixed values ARADDR bit Value Status [(n-1):32]a a. n is the width of the AR address bus. SBZ Reserved [15] 0b0 Completion not required [11:10] 0b00 Applies to all Guest OS and Hypervisor [9:8] 0b00 Applies to Secure and Non-secure [7] SBZ Reserved [6] 0b0 VMID is specified on ARADDR[31:24] [5] 0b0 ASID is specified on ARADDR[23:16] [4:1] SBZ Reserved Table C12-8 Supported Branch Predictor Invalidate operations ARADDR bit Operation [14:12] Message type [0] VA 0b001 0b0 Ignore Branch Predictor Invalidate all 0b1 Match Branch Predictor Invalidate by VA | Verify write strobes indicating which byte lanes hold valid data, Verify access of mixed-endian data structures using a byte-invariant endianness scheme, Verify support of unaligned transfers, Verify the operation of Device Non-bufferable memory, Verify the operation of Write-through No-allocate memory, Verify the operation of Write-through Read-allocate memory, Verify the operation of Write-through Write-allocate memory, Verify the operation of Write-through Read and Write-allocate memory, Verify the operation of Write-back No-allocate memory, Verify the operation of Write-back Read-allocate memory, Verify the operation of Write-back Write-allocate memory, Verify the operation of Write-back Read and Write-allocate memory, Verify handling of mismatched memory attributes, Verify Distributed Virtual Memory Transactions
200 | 202 | 1-74 | C4 Coherency Transactions on the Read Address and Write Address Channels C4.8 Write transactions C4-202 Copyright © 2003, 2004, 2010, 2011 ARM. All rights reserved. ARM IHI 0022D Non-Confidential ID102711 C4.8 Write transactions This section defines the state changes associated with the Write transaction group that are issued on the AW channel. The Write transactions are: • WriteNoSnoop • WriteUnique on page C4-203 • WriteLineUnique on page C4-203 • WriteBack on page C4-204 • WriteClean on page C4-204. For details of the specific restrictions and the handling of overlapping writes see: • Restrictions on WriteUnique and WriteLineUnique Usage on page C4-205 • Handling overlapping write transactions on page C4-207. C4.8.1 WriteNoSnoop A WriteNoSnoop transaction is used in a region of memory that is not shareable with other masters. A WriteNoSnoop transaction can result from: • a program action, such as a store operation • an update of main memory for a cache line that is in a non-shareable region of memory. Table C4-20 shows the expected cache line state changes for the WriteNoSnoop transaction: Note A cache line must only move from the Invalid state to a Valid state if a full cache line store has been performed. Table C4-21 shows the other permitted cache line state changes for the WriteNoSnoop transaction: Table C4-20 Expected WriteNoSnoop cache line state changes Transaction Start state Expected end state Legal end state With Snoop Filter No Snoop Filter WriteNoSnoop I I I, UC, SC I, UC, SC UC UC I, UC, SC I, UC, SC UD UC I, UC, SC I, UC, SC Table C4-21 Other permitted WriteNoSnoop cache line state changes Transaction Start state Expected end state Legal end state With Snoop Filter No Snoop Filter WriteNoSnoop SC UC I, UC, SC I, UC, SC SD UC I, UC, SC I, UC, SC | Verify write strobes indicating which byte lanes hold valid data, Verify the operation of Device Non-bufferable memory, Verify the operation of Device Bufferable memory, Verify the operation of Write-through No-allocate memory, Verify the operation of Write-through Read-allocate memory, Verify the operation of Write-through Write-allocate memory, Verify the operation of Write-through Read and Write-allocate memory, Verify the operation of Write-back No-allocate memory, Verify the operation of Write-back Read-allocate memory, Verify the operation of Write-back Write-allocate memory, Verify the operation of Write-back Read and Write-allocate memory, Verify transaction buffering and visibility at final destination, Verify ordering between read and write transactions using a common value for AWID and ARID, Coherency Transaction verifications on the Read Address and Write Address Channels, Verify Distributed Virtual Memory Transactions
292 | 294 | 1-15 | C12 Distributed Virtual Memory Transactions C12.7 DVM Operations C12-294 Copyright © 2003, 2004, 2010, 2011 ARM. All rights reserved. ARM IHI 0022D Non-Confidential ID102711 Table C12-16 shows the message type encoding for future Hint operations. Table C12-16 Support for future Hint operations ARADDR bit Operation [14:12] Message type 0b110 Reserved | Verify write strobes indicating which byte lanes hold valid data, Verify access of mixed-endian data structures using a byte-invariant endianness scheme, Verify the operation of Device Non-bufferable memory, Verify the operation of Device Bufferable memory, Verify the operation of Normal Non-cacheable Non-bufferable memory, Verify the operation of Normal Non-cacheable Bufferable memory, Verify the operation of Write-through No-allocate memory, Verify the operation of Write-through Read-allocate memory, Verify the operation of Write-through Write-allocate memory, Verify the operation of Write-through Read and Write-allocate memory, Verify the operation of Write-back No-allocate memory, Verify the operation of Write-back Read-allocate memory, Verify the operation of Write-back Write-allocate memory, Verify the operation of Write-back Read and Write-allocate memory, Verify handling of mismatched memory attributes, Verify that different masters can use different allocation hints, Single-copy atomicity size verification, Verify Distributed Virtual Memory Transactions
289 | 291 | 1-82 | C12 Distributed Virtual Memory Transactions C12.7 DVM Operations ARM IHI 0022D Copyright © 2003, 2004, 2010, 2011 ARM. All rights reserved. C12-291 ID102711 Non-Confidential C12.7.3 Physical Instruction Cache Invalidate This section lists the Physical Instruction Cache Invalidate operations that the DVM message supports. Table C12-9 shows the fixed values for the Physical Instruction Cache Invalidate message fields. Table C12-10 shows the Physical Instruction Cache Invalidate message, ARADDR[14:12] = 0b010 and the encodings for the supported operations. See DVM transactions format on page C12-286 for further information on the message encoding. Table C12-9 Physical Instruction Cache Invalidate message fixed values ARADDR bit Value Status [(n-1):32]a a. n is the width of the AR address bus SBZ Reserved [15] 0b0 Completion not required [11:10] 0b00 Applies to all Guest OS and Hypervisor [7] SBZ Reserved [4:1] SBZ Reserved Table C12-10 Supported Physical Instruction Cache Invalidate operations ARADDR bit Operation [14:12] Message type [9:8] Security [6:5]a Virtual Index [0] VA 0b010 0b10 Secure 0b00 0b0 Ignore Secure Physical Instruction Cache Invalidate all 0b00 0b1 Match Secure Physical Instruction Cache Invalidate by PA without Virtual Index 0b11 0b1 Match Secure Physical Instruction Cache Invalidate by PA with Virtual Index 0b11 Non-secure 0b00 0b0 Ignore Non-secure Physical Instruction Cache Invalidate all 0b00 0b1 Match Non-secure Physical Instruction Cache Invalidate by PA without Virtual Index 0b11 0b1 Match Non-secure Physical Instruction Cache Invalidate by PA with Virtual Index a. If ARADDR[6] is 0b1 then Virtual Index VA[27:20] at ARADDR[31:24] is used as part of the physical address If ARADDR[5] is 0b1 then Virtual Index VA[19:12] at ARADDR[23:16] is used as part of the physical address | Verify write strobes indicating which byte lanes hold valid data, Verify access of mixed-endian data structures using a byte-invariant endianness scheme, Verify the operation of Device Non-bufferable memory, Verify the operation of Device Bufferable memory, Verify the operation of Normal Non-cacheable Non-bufferable memory, Verify the operation of Normal Non-cacheable Bufferable memory, Verify the operation of Write-through No-allocate memory, Verify the operation of Write-through Read-allocate memory, Verify the operation of Write-through Write-allocate memory, Verify the operation of Write-through Read and Write-allocate memory, Verify the operation of Write-back No-allocate memory, Verify the operation of Write-back Read-allocate memory, Verify the operation of Write-back Write-allocate memory, Verify the operation of Write-back Read and Write-allocate memory, Verify handling of mismatched memory attributes, Verify an address region is Normal Non-cacheable, Verify Distributed Virtual Memory Transactions, Verify clock frequency
290 | 292 | 1-109 | C12 Distributed Virtual Memory Transactions C12.7 DVM Operations C12-292 Copyright © 2003, 2004, 2010, 2011 ARM. All rights reserved. ARM IHI 0022D Non-Confidential ID102711 C12.7.4 Virtual Instruction Cache Invalidate This section lists the Virtual Instruction Cache Invalidate operations that the DVM message supports. Table C12-11 shows the fixed values for the Virtual Instruction Cache Invalidate message fields. Table C12-12 shows the Virtual Instruction Cache Invalidate message, ARADDR[14:12] == 0b011 and the encodings for the supported operations. See DVM transactions format on page C12-286 for further information on the message encoding. Table C12-11 Virtual Instruction Cache Invalidate message fixed values ARADDR bit Value Status (n-1):32a a. n is the width of the AR address bus SBZ Reserved [15] 0b0 Completion not required [7] SBZ Reserved [4:1] SBZ Reserved Table C12-12 Supported Virtual Instruction Cache Invalidate operations ARADDR bit Operation [14:12] Message type [11:10] Hypervisor [9:8] Security [6] VMID [5] ASID [0] VA 0b011 0b00 Hypervisor and All Guest OS 0b00 Secure and Non-secure 0b0 Ignore 0b0 Ignore 0b0 Ignore Invalidate all. Applies to Secure and Non-secure. Applies to Hypervisor and all Guest OS. 0b11 Non-secure 0b0 Ignore 0b0 Ignore 0b0 Ignore Invalidate all. Applies to Non-secure. Applies to Hypervisor and all Guest OS. 0b10 All Guest OS 0b10 Secure 0b0 Ignore 0b1 Match 0b1 Match Secure Invalidate by ASID and VA. 0b11 Non-secure 0b1 Match 0b0 Ignore 0b0 Ignore Guest OS, Invalidate all. 0b1 Match 0b1 Match Guest OS, Invalidate by ASID and VA. 0b11 Hypervisor 0b11 Non-secure 0b0 Ignore 0b0 Ignore 0b1 Match Hypervisor, Invalidate by VA. | Verify write strobes indicating which byte lanes hold valid data, Verify access of mixed-endian data structures using a byte-invariant endianness scheme, Verify the operation of Device Non-bufferable memory, Verify the operation of Device Bufferable memory, Verify the operation of Normal Non-cacheable Non-bufferable memory, Verify the operation of Normal Non-cacheable Bufferable memory, Verify the operation of Write-through No-allocate memory, Verify the operation of Write-through Read-allocate memory, Verify the operation of Write-through Write-allocate memory, Verify the operation of Write-through Read and Write-allocate memory, Verify the operation of Write-back No-allocate memory, Verify the operation of Write-back Read-allocate memory, Verify the operation of Write-back Write-allocate memory, Verify the operation of Write-back Read and Write-allocate memory, Verify handling of mismatched memory attributes, Verify an address region is Normal Non-cacheable, Verify Distributed Virtual Memory Transactions, Verify clock frequency
67 | 67 | 1-57 | A4 Transaction Attributes A4.4 Memory types ARM IHI 0022D Copyright © 2003, 2004, 2010, 2011 ARM. All rights reserved. A4-67 ID102711 Non-Confidential Note For a Normal Non-cacheable Bufferable read, data can be obtained from a write transaction that is still progressing to its final destination. This is indistinguishable from the read and write transactions propagating to arrive at the final destination at the same time. Read data returned in this manner does not indicate that the write transaction is visible at the final destination. Write-through No-allocate The required behavior for the Write-through No-allocate memory type is: • The write response can be obtained from an intermediate point. • Write transactions must be made visible at the final destination in a timely manner, as defined in Transaction buffering on page A4-70. There is no mechanism to determine when a write transaction is visible at the final destination. • Read data can be obtained from an intermediate cached copy. • Transactions are Modifiable, see Modifiable transactions on page A4-61. • Reads can be prefetched. • Writes can be merged. • A cache lookup is required for read and write transactions. • Read and write transactions from the same ID to addresses that overlap must remain ordered. • The No-allocate attribute is an allocation hint, that is, it is a recommendation to the memory system that, for performance reasons, these transactions are not allocated. However, the allocation of read and write transactions is not prohibited. Write-through Read-allocate The required behavior for the Write-through Read-allocate memory type is the same as for Write-through No-allocate memory. But in this case the allocation hint is that, for performance reasons: • allocation of read transactions is recommended • allocation of write transactions is not recommended. Write-through Write-allocate The required behavior for the Write-through Write-allocate memory type is the same as for Write-through No-allocate memory. But in this case the allocation hint is that, for performance reasons: • allocation of read transactions is not recommended • allocation of write transactions is recommended. Write-through Read and Write-allocate The required behavior for the Write-through Read and Write-allocate memory type is the same as for Write-through No-allocate memory. But in this case the allocation hint is that, for performance reasons: • allocation of read transactions is recommended • allocation of write transactions is recommended. | Verify write strobes indicating which byte lanes hold valid data, Verify AXI4 changes to memory attribute signaling including Modifiable bit, ordering requirements for Non-modifiable transactions and updated meaning of Read-allocate and Write-allocate bits, Verify the operation of Device Non-bufferable memory, Verify the operation of Device Bufferable memory, Verify the operation of Normal Non-cacheable Non-bufferable memory, Verify the operation of Normal Non-cacheable Bufferable memory, Verify the operation of Write-through No-allocate memory, Verify the operation of Write-through Read-allocate memory, Verify the operation of Write-through Write-allocate memory, Verify the operation of Write-through Read and Write-allocate memory, Verify the operation of Write-back No-allocate memory, Verify the operation of Write-back Read-allocate memory, Verify the operation of Write-back Write-allocate memory, Verify the operation of Write-back Read and Write-allocate memory, Verify handling of mismatched memory attributes, Verify transaction buffering and visibility at final destination, Verify ordering between read and write transactions using a common value for AWID and ARID, Single-copy atomicity size verification, Verify Distributed Virtual Memory Transactions, Verify the use of multiple smaller bursts, even if the transaction attributes indicate that the transaction is Non-modifiable
203 | 205 | 1-70 | C4 Coherency Transactions on the Read Address and Write Address Channels C4.8 Write transactions ARM IHI 0022D Copyright © 2003, 2004, 2010, 2011 ARM. All rights reserved. C4-205 ID102711 Non-Confidential Table C4-26 shows the expected cache line state changes for the WriteClean transaction in a shareable memory region. Table C4-27 shows the expected cache line state changes for the WriteClean transaction in a non-shareable memory region. C4.8.6 Restrictions on WriteUnique and WriteLineUnique Usage Typically, WriteUnique and WriteLineUnique transactions are used by a non-cached component that is writing to a shareable region of memory. However, WriteUnique and WriteLineUnique transactions can be used by a cached component that meets the necessary requirements. A cached component must be able to complete any incoming snoop transaction while a WriteUnique or WriteLineUnique transaction is in progress. This means that a cached component must: • Complete any outstanding WriteBack or WriteClean transactions before issuing a WriteUnique or WriteLineUnique transaction. Note No additional WriteBack or WriteClean transactions can be issued until all outstanding WriteUnique or WriteLineUnique transactions are completed. • Complete any incoming snoop transactions without the use of WriteBack or WriteClean transactions while a WriteUnique or WriteLineUnique transaction is in progress. This is necessary, because earlier transactions, that also might require earlier snoop transactions to complete, can prevent WriteUnique and WriteLineUnique transactions from progressing. These requirements restrict the use of WriteUnique and WriteLineUnique transactions to components that can either: • complete all snoop transactions without requiring any data to be supplied, for example write-through caches that do not keep dirty cache lines for shareable data • complete snoop transactions through the use of the snoop data channel, CDDATA. These mechanisms only need to be used when a WriteUnique or WriteLineUnique transaction is in progress. Table C4-26 Expected WriteClean cache line state changes in a shareable memory region Transaction Start state Expected end state Legal end state With Snoop Filter No Snoop Filter WriteClean UD UC UC, SC I, UC, SC SD SC SC I, SC Table C4-27 Expected WriteClean cache line state changes in a non-shareable memory region Transaction Start state Expected end state Legal end state With Snoop Filter No Snoop Filter WriteClean UD UC I, UC, SC I, UC, SC SD UC I, UC, SC I, UC, SC | Verify write strobes indicating which byte lanes hold valid data, Verify the operation of Device Non-bufferable memory, Verify the operation of Device Bufferable memory, Verify the operation of Normal Non-cacheable Non-bufferable memory, Verify the operation of Normal Non-cacheable Bufferable memory, Verify the operation of Write-through No-allocate memory, Verify the operation of Write-through Read-allocate memory, Verify the operation of Write-through Write-allocate memory, Verify the operation of Write-through Read and Write-allocate memory, Verify the operation of Write-back No-allocate memory, Verify the operation of Write-back Read-allocate memory, Verify the operation of Write-back Write-allocate memory, Verify the operation of Write-back Read and Write-allocate memory, Verify an address region is Normal Non-cacheable, Coherency Transaction verifications on the Read Address and Write Address Channels
284 | 286 | 1-91 | C12 Distributed Virtual Memory Transactions C12.5 DVM transactions format C12-286 Copyright © 2003, 2004, 2010, 2011 ARM. All rights reserved. ARM IHI 0022D Non-Confidential ID102711 C12.5 DVM transactions format Table C12-2 shows the outline message format and the read address channel address bit encoding for DVM. Table C12-3 shows the format if an additional transaction is used to convey address information. Table C12-2 DVM transactions format ARADDR bits Name Function [(n-1):32] - Additional virtual address bits or Reserved, must be zero Note n represents the width of the AR address bus [31:24] - Virtual Machine Identifier (VMID) or Virtual Index, VA[27:20] [23:16] - Address Space IDentifier (ASID) or Virtual Index, VA[19:12] [15] Completion Indicates if a DVM Complete transaction is required: 0 a DVM Complete transaction is not required 1 a DVM Complete transaction is required [14:12] Message type 0b000 TLB Invalidate 0b001 Branch Predictor Invalidate 0b010 Physical Instruction Cache Invalidate 0b011 Virtual Instruction Cache Invalidate 0b100 Synchronization 0b110 Hint [11:10] Guest OS or hypervisor 0b00 Transaction applies to hypervisor and all Guest OS 0b01 Reserved 0b10 Transaction applies to Guest OS 0b11 Transaction applies to hypervisor [9:8] Security 0b00 Transaction applies to Secure and Non-secure 0b01 Reserved 0b10 Transaction applies to Secure only 0b11 Transaction applies to Non-secure only [7] - Reserved, SBZ [6] - Message includes information in ARADDR[31:24] [5] - Message includes information in ARADDR[23:16] [4:1] - Reserved, SBZ [0] - An additional transaction conveys virtual address information Table C12-3 DVM additional transactions format ARADDR bits Description [(n-1):4] Virtual address bits VA[(n-1):4] or Physical address bits PA[(n-1):4] [3:0] SBZ | Verify write strobes indicating which byte lanes hold valid data, Verify access of mixed-endian data structures using a byte-invariant endianness scheme, Verify the operation of Write-through No-allocate memory, Verify the operation of Write-through Read-allocate memory, Verify the operation of Write-through Write-allocate memory, Verify the operation of Write-through Read and Write-allocate memory, Verify the operation of Write-back No-allocate memory, Verify the operation of Write-back Read-allocate memory, Verify the operation of Write-back Write-allocate memory, Verify the operation of Write-back Read and Write-allocate memory, Verify handling of mismatched memory attributes, Verify Distributed Virtual Memory Transactions, Verify that the AWID, ARID and WID identifiers that are unique to that master port
220 | 222 | 1-78 | C5 Snoop Transactions C5.3 Snoop transactions C5-222 Copyright © 2003, 2004, 2010, 2011 ARM. All rights reserved. ARM IHI 0022D Non-Confidential ID102711 C5.3.4 CleanInvalid Table C5-10 shows all the permitted cache line state changes and the associated PassDirty and IsShared snoop responses for the CleanInvalid snoop transaction. For a CleanInvalid transaction, if the snooped cache holds a copy of the cache line in a Dirty state, then the data must be transferred. This specification recommends that data is not transferred if the cache line is in a Clean state. C5.3.5 MakeInvalid Table C5-11 shows all the permitted cache line state changes and the associated PassDirty and IsShared snoop responses for the MakeInvalid snoop transaction. For a MakeInvalid transaction, this specification recommends that the data is not transferred. Note If data is not transferred, as indicated by the DataTransfer snoop response, CRRESP[0] being deasserted, then the PassDirty snoop response bit must also be deasserted. Table C5-10 CleanInvalid permitted cache line state changes Initial state End state Snoop response PassDirty, CRRESP[2] IsShared, CRRESP[3] I I 0 0 UC I 0 0 UD I 1 0 SC I 0 0 SD I 1 0 Table C5-11 MakeInvalid permitted cache line state changes Initial state End state Snoop response PassDirty, CRRESP[2] IsShared, CRRESP[3] I I 0 0 UC I 0 0 UD I 0 0 1 0 SC I 0 0 SD I 0 0 1 0 | Verify write strobes indicating which byte lanes hold valid data, Verify access of mixed-endian data structures using a byte-invariant endianness scheme, Verify support of unaligned transfers, Mapping coherency operations to snoop operations
269 | 271 | 1-10 | C10 Optional External Snoop Filtering C10.1 About external snoop filtering ARM IHI 0022D Copyright © 2003, 2004, 2010, 2011 ARM. All rights reserved. C10-271 ID102711 Non-Confidential An error response to a transaction does not change the allocation behavior of a snoop filter. Therefore, any master that changes its allocation behavior when a transaction receives an error response must take appropriate action to ensure the snoop filter is kept up to date. | Verify narrow transfers when a master generates a transfer that is narrower than its data bus, Verify support of unaligned transfers, Verify that different masters can use different allocation hints, Channel and signal verifications for Snoop Address Channel (AC), Channel and signal verifications for Snoop Response Channel (CR), Channel and signal verifications for Snoop Data Channel (CD), Mapping coherency operations to snoop operations, Verify global signals are sampled on the rising edge of the global clock
250 | 252 | 1-57 | C8 Barrier Transactions C8.3 Barrier responses and domain boundaries C8-252 Copyright © 2003, 2004, 2010, 2011 ARM. All rights reserved. ARM IHI 0022D Non-Confidential ID102711 A system can contain the following types of boundary: Domain boundary A domain boundary is an interface downstream from all master components in the domain. For an interface to be a domain boundary, all of the following must apply: • the set of addresses that pass across the interface is identical for all masters in the domain • all accesses from any master in the domain to those addresses pass across the interface. Note If a master component can access an address using the interface then it must not be possible for another master in the same domain to access the same address without using the interface. Bi-section boundary A bi-section boundary is an interface downstream of a subset of master components in the domain, but not all of them. For an interface to be a bi-section boundary, all of the following must apply: • the set of addresses that pass across the interface is identical for a subset of master components in the domain • all accesses from any master component in that subset to those addresses pass across the interface • no accesses from a master component that is in the domain but is not in the subset passes across the interface • considering in turn each master component not in the subset, then all addresses that are accessed by both that master and the masters in the subset must be accessed by the masters in the subset across the same interface. Note • Informally, an interface is a bi-section boundary if all communication between a subset of masters and the other masters not in the subset pass across the same interface. • In the definition of a bi-section boundary, the subset of masters is permitted to be all masters in the domain and this makes the bi-section boundary definition the same as the domain boundary definition. See Barrier responses and domain boundaries on page C8-251 for more information. An interconnect can provide a response to a barrier transaction in certain circumstances. The following rules apply: • for memory barrier transactions, an interconnect can respond provided it is at the appropriate bi-section boundary or domain boundary, or beyond the domain boundary • for any synchronization barrier transaction that applies to a Non-shareable, Inner Shareable or Outer Shareable domain, an interconnect can respond provided the interconnect is at or beyond the appropriate domain boundary • for any synchronization barrier transaction that applies to a System domain, an interconnect can respond provided all transactions before the barrier have reached the endpoint slaves they are destined for. | Verify narrow transfers when a master generates a transfer that is narrower than its data bus, Verify that different masters can use different allocation hints, Verify Barrier Transactions, Verify that the AWID, ARID and WID identifiers that are unique to that master port
221 | 223 | 1-58 | C5 Snoop Transactions C5.3 Snoop transactions ARM IHI 0022D Copyright © 2003, 2004, 2010, 2011 ARM. All rights reserved. C5-223 ID102711 Non-Confidential C5.3.6 CleanShared Table C5-12 shows all the permitted cache line state changes and the associated PassDirty and IsShared snoop responses for the CleanShared snoop transaction. For a CleanShared transaction, if the snooped cache holds a copy of the cache line in a Dirty state, then the data must be transferred. This specification recommends that the data is not transferred if the cache line is in a Clean state. Note The IsShared snoop response must be asserted if the snooped master is retaining a copy of the cache line, even if the retained copy is in a Unique state. Table C5-12 CleanShared permitted cache line state changes Initial state End state Snoop response PassDirty, CRRESP[2] IsShared, CRRESP[3] I I 0 0 UC I 0 0 UC 0 1 SC 0 1 UD I 1 0 SC 1 1 SC I 0 0 SC 0 1 SD I 1 0 SC 1 1 | Verify narrow transfers when a master generates a transfer that is narrower than its data bus, Single-copy atomicity size verification, Channel and signal verifications for Snoop Response Channel (CR), Verify state changes on different transactions for each transaction group, Mapping coherency operations to snoop operations
90 | 90 | 1-51 | A7 Atomic Accesses A7.1 Single-copy atomicity size A7-90 Copyright © 2003, 2004, 2010, 2011 ARM. All rights reserved. ARM IHI 0022D Non-Confidential ID102711 A7.1 Single-copy atomicity size The AXI4 protocol introduces the concept of single-copy atomicity size. This term defines the minimum number of bytes that a transaction updates atomically. The AXI4 protocol requires a transaction that is larger than the single-copy atomicity size to update memory in blocks of at least the single-copy atomicity size. Note Atomicity does not define the exact instant when the data is updated. What must be ensured is that no master can ever observe a partially updated form of the atomic data. For example, in many systems data structures such as linked lists are made up of 32-bit atomic elements. An atomic update of one of these elements requires that the entire 32-bit value is updated at the same time. It is not acceptable for any master to observe an update of only 16-bits at one time, and then the update of the other 16-bits at a later time. More complex systems require support for larger atomic elements, in particular 64-bit atomic elements, so that masters can communicate using data structures that are based on these larger atomic elements. The single-copy atomicity sizes that are supported in a system are important because all of the components involved in a given communication must support the required size of atomic element. If two masters are communicating through an interconnect and a single slave, then all of the components involved must ensure that transactions of the required size are treated atomically. The AXI4 protocol does not require a specific single-copy atomicity size and systems can be designed to support different single-copy atomicity sizes. Different groups of components can have different single-copy atomicity sizes for communication within the groups. In AXI4 the term single-copy atomic group describes a group of components that can communicate at a particular atomicity. For example, Figure A7-1 shows a system in which: • the processor, Digital Signal Processor (DSP), DRAM controller, DMA controller, peripherals, SRAM memory and associated interconnect, are in a 32-bit single-copy atomic group • the processor, DSP, DRAM controller, and associated interconnect, are also in a 64-bit single-copy atomic group. Figure A7-1 Example system with different single-copy atomic groups Processor Interconnect DSP DMA Controller DRAM Controller SRAM Bridge Interconnect UART Timer GPIO 64-bit single-copy atomic group 32-bit single-copy atomic group | Verify narrow transfers when a master generates a transfer that is narrower than its data bus, Verify the mechanisms that support atomic accesses, Single-copy atomicity size verification, Atomic access signaling verification
237 | 239 | 1-62 | C6 Interconnect Requirements C6.7 Interoperability considerations ARM IHI 0022D Copyright © 2003, 2004, 2010, 2011 ARM. All rights reserved. C6-239 ID102711 Non-Confidential C6.7 Interoperability considerations A system wide coherency protocol has to work correctly with components that might have: • different structures for caching and storing data • different cache line sizes • different physical address space sizes. C6.7.1 Cache Line size conversions Maximum performance and efficiency is usually achieved when all components use the same cache line size. For systems where this is not possible, it is the responsibility of the interconnect to convert between the different cache line sizes. Note The supported cache line sizes and maximum physical address space size are defined at design time. Narrow to wide conversion When the master initiating a transaction has a narrow cache line, the following conversion is required: • A read transaction can be converted to a wider cache line size. The transactions that can be converted are: — ReadOnce — ReadClean — ReadNotSharedDirty — ReadShared — ReadUnique. The converted transaction fetches the data that is required to complete the original transaction together with data that is not required. The excess data must be written back to main memory if it is dirty, but can be discarded if it is clean. • A clean transaction can be converted to a wider cache line size. The transactions that can be converted are: — CleanUnique — CleanShared — CleanInvalid. Dirty data obtained as a result of the clean transaction must be written back to main memory. • The MakeUnique or MakeInvalid transaction require special consideration. A cache line that is wider than that requested by a master with a narrow cache line cannot be invalidated. When converting a MakeUnique or MakeInvalid transaction to a wider cache line size, it must be converted to a CleanInvalid transaction. This ensures that all dirty data is written back to main memory before the wider line is invalidated. Note Similar consideration is required for the WriteUnique or WriteLineUnique transaction. Wide to narrow conversion When the master initiating a transaction has a wide cache line, the transaction can be broken into multiple narrow transactions. Each of these narrow transactions can be responded to by different cached masters during the snoop process and some of the narrow transactions might require access to main memory. | Verify narrow transfers when a master generates a transfer that is narrower than its data bus, Single-copy atomicity size verification, Verify Interconnect Requirements, Sequencing transactions
210 | 212 | 1-11 | C5 Snoop Transactions C5.1 Mapping coherency operations to snoop operations C5-212 Copyright © 2003, 2004, 2010, 2011 ARM. All rights reserved. ARM IHI 0022D Non-Confidential ID102711 Mapping to different snoop transactions can simplify the design of a snooped master. For example, a snooped master can handle all snoop transactions in the same way as a ReadUnique transaction. This is permitted because a ReadUnique transaction, as Table C5-2 on page C5-211 shows, is an alternative snoop transaction for all other snoop transactions. | Verify narrow transfers when a master generates a transfer that is narrower than its data bus, Verify the mechanisms that support atomic accesses, Exclusive accesses verification, Channel and signal verifications for Snoop Data Channel (CD), Verify state changes on different transactions for each transaction group, Mapping coherency operations to snoop operations
146 | 148 | 1-76 | C1 About ACE C1.6 Concepts required for the ACE specification C1-148 Copyright © 2003, 2004, 2010, 2011 ARM. All rights reserved. ARM IHI 0022D Non-Confidential ID102711 Domains are defined as non-overlapping. For each master component in an Outer Shareable domain, all the other master components, in the Inner Shareable domain that includes that master component, must also be included in the same Outer Shareable domain. For transactions that must be visible to all other master components in the system, the System domain is used. Because System domain transactions include master components that do not have hardware-coherent caches, these transactions must not be cached at any level. In Figure C1-4, from the perspective of master 1: • the cache of master 1 is a local cache • the caches of masters 2-6 are peer caches • caches of masters 1-3 are in the Inner Shareable domain • caches of masters 1-6 are in the Outer Shareable domain • cache 1 is a downstream cache. Figure C1-4 Example system using shareability domains C1.6.2 Barriers Barrier transactions provide guarantees about the ordering and observation of transactions in a system. The following types of barrier transaction are supported: Memory barriers A master component issues a memory barrier to guarantee that if another master component in the appropriate domain can observe any transaction after the barrier it must be able to observe every transaction prior to the barrier. Synchronization barriers A master component issues a synchronization barrier to determine when every master component in the appropriate domain can observe all transactions that preceded the barrier transaction. For System domain synchronization barriers, all transactions issued before the barrier transaction must have reached the destination slave components before the barrier transaction completes. A barrier transaction has an address phase and a response, but no data transfer occurs. A master component must issue a barrier transaction on both the read address channel and the write address channel. Barriers can enforce ordering because a master component must not issue any read or write transaction that must be ordered after the barrier until the master component has received a response for the barrier on both read data and write response channels. See Chapter C8 Barrier Transactions for more information. Outer Shareable System Master 8 Master 7 Inner Shareable Slave 1 Slave 2 Slave 3 Slave 4 Cache 1 Memory controller Memory Memory controller Memory Cache Master 1 Cache Master 2 Cache Master 3 Cache Master 4 Cache Master 5 Cache Master 6 Coherent Interconnect Interconnect Interconnect Interconnect | Verify narrow transfers when a master generates a transfer that is narrower than its data bus, Verify transaction buffering and visibility at final destination, Verify that different masters can use different allocation hints, Verify the mechanisms that support atomic accesses, Verify state changes on different transactions for each transaction group, Verify Barrier Transactions
283 | 285 | 1-57 | C12 Distributed Virtual Memory Transactions C12.4 Physical and virtual address space size ARM IHI 0022D Copyright © 2003, 2004, 2010, 2011 ARM. All rights reserved. C12-285 ID102711 Non-Confidential C12.4.3 Virtual address space exceeds physical address space If a component supports a larger virtual address space than its physical address space, then a minimum ARADDR payload size is required to support the virtual address space size, as Table C12-1 shows. This then requires that the component takes appropriate action with regard to the additional physical address bits. Interoperability considerations on page C6-239 describes the general rules for the interaction of two components with different physical address space sizes. These rules must be applied to any component that has a wider address bus than its naturally supported physical address space size. Table C12-1 Supporting virtual address spaces larger than physical address spaces ARADDR width required Maximum virtual address space size ARADDR bits 32-bit 32-bit Uses the following pins for virtual address information: 1st transaction [31:24] Virtual Machine Identifier (VMID) [23:16] Application Space identifier (ASID) 2nd transaction [31:4] Virtual address bits [31:4] 40-bit 48-bit Uses the following pins for virtual address information: 1st transaction [39:32] Virtual address bits [47:40] [31:24] VMID [23:16] ASID 2nd transaction [39:4] Virtual address bits [39:4] 48-bit 64-bit Uses the following pins for virtual address information: 1st transaction [47:32] Virtual address bits [63:48] [31:24] VMID [23:16] ASID 2nd transaction [47:4] Virtual address bits [47:4] | Verify access of mixed-endian data structures using a byte-invariant endianness scheme, Verify handling of mismatched memory attributes
60 | 60 | 1-58 | A4 Transaction Attributes A4.3 AXI4 changes to memory attribute signaling A4-60 Copyright © 2003, 2004, 2010, 2011 ARM. All rights reserved. ARM IHI 0022D Non-Confidential ID102711 A4.3 AXI4 changes to memory attribute signaling AXI4 makes the following changes to the AXI3 memory attribute signaling: • the AxCACHE[1] bits are renamed as the Modifiable bits • ordering requirements are defined for Non-modifiable transactions • the meanings of Read-allocate and Write-allocate are updated. A4.3.1 AxCACHE[1], Modifiable In AXI4, the AxCACHE[1] bits are the Modifiable bits. When HIGH, Modifiable indicates that the characteristics of the transaction can be modified. When Modifiable is LOW, the transaction is Non-modifiable. Note The AxCACHE[1] bits are renamed from the Cacheable bits to the Modifiable bits to better describe the required functionality. The actual functionality is unchanged. The following sections describe the properties of Non-modifiable and Modifiable transactions. Non-modifiable transactions A Non-modifiable transaction is indicated by setting AxCACHE[1] LOW. A Non-modifiable transaction must not be split into multiple transactions or merged with other transactions. In a Non-modifiable transaction, the parameters shown in Table A4-2 must not be changed. The AxCACHE attribute can only be modified to convert a transaction from being Bufferable to Non-bufferable. No other change to AxCACHE is permitted. The transaction ID and the QoS values can be modified. A Non-modifiable transaction with burst length greater than 16 can be split into multiple transactions. Each resulting transaction must meet the requirements given in this subsection, except that: • the burst length is reduced • the address of the generated bursts is adapted appropriately. Note There are circumstances where it is not possible to meet the requirements of Non-modifiable transactions. For example, when downsizing to a bus width narrower than that required by the transaction size, AxSIZE, the transaction must be modified. A component that performs such an operation can optionally include an IMPLEMENTATION DEFINED mechanism to indicate that a modification has occurred. This can assist with software debug. Table A4-2 Parameters fixed as Non-modifiable Parameter Signals Transfer address AxADDR, and therefore AxREGION Burst size AxSIZE Burst length AxLEN Burst type AxBURST Lock type AxLOCK Protection type AxPROT | Verify access of mixed-endian data structures using a byte-invariant endianness scheme, Verify AXI3 memory attribute signaling using AxCACHE[3:0] signals specifying Bufferable, Cacheable, and Allocate attributes, Verify AXI4 changes to memory attribute signaling including Modifiable bit, ordering requirements for Non-modifiable transactions and updated meaning of Read-allocate and Write-allocate bits, Verify AXI4 additional ordering requirements for Non-modifiable transactions with same ID and slave, Verify the operation of Write-through No-allocate memory, Verify handling of mismatched memory attributes, Verify AxPROT to check for unprivileged and privileged states, Locked accesses verification in AXI3, Verify AXI4 additional signaling including QoS, multiple region, and user-defined signaling, Verify the use of multiple smaller bursts, even if the transaction attributes indicate that the transaction is Non-modifiable
188 | 190 | 1-56 | C4 Coherency Transactions on the Read Address and Write Address Channels C4.4 State change descriptions C4-190 Copyright © 2003, 2004, 2010, 2011 ARM. All rights reserved. ARM IHI 0022D Non-Confidential ID102711 C4.4 State change descriptions The cache line state changes associated with a transaction are defined in the following sections: • Read transactions on page C4-191 • Clean transactions on page C4-197 • Make transactions on page C4-200 • Write transactions on page C4-202 • Evict transactions on page C4-206. For each transaction, the starting state for the transaction and the three possible end state groups are given. The three possible end state groups are: • The expected end states, which are also the end states that this specification recommends. • The full list of legal end states for a cached master that supports an external snoop filter. This set of end states takes into account that: — a cache line in UniqueClean state can always be held in SharedClean state — a cache line in UniqueDirty state can always be held in SharedDirty state. • The full list of legal end states for a cached master that does not support an external snoop filter. This full list of legal end states includes the legal end states for external snoop filter support, and takes into account that a cache line in UniqueClean state, or SharedClean state, can be in the Invalid state. Some transactions have two tables provided. The first table shows the expected starting states for which the transaction is issued. The second table shows the other permitted starting states for which the transaction is not normally issued. For example, a ReadShared transaction with a Valid starting state. Typically, the transaction and starting state combinations in the second table are associated with a speculative read where the master issues a transaction before it has determined the state of the cache line in its local cache. Any state not shown as a starting state in the tables is not a legal starting state. The starting state is defined as the cache line state just before the transaction response is received by the initiating master. If the initiating master receives a snoop transaction to the same cache line between issuing a transaction and receiving the associated response, then the cache line state changes required by the snoop transaction must be applied first. See Chapter C5 Snoop Transactions. The following abbreviations are used for the cache line states: UC UniqueClean. UD UniqueDirty. SC SharedClean. SD SharedDirty. I Invalid. | Verify access of mixed-endian data structures using a byte-invariant endianness scheme, Verify transaction buffering and visibility at final destination, Verify an address region is Normal Non-cacheable, Verify the mechanisms that support atomic accesses, Single-copy atomicity size verification, Verify state changes on different transactions for each transaction group, Coherency Transaction verifications on the Read Address and Write Address Channels
233 | 235 | 1-64 | C6 Interconnect Requirements C6.5 Interactions with main memory ARM IHI 0022D Copyright © 2003, 2004, 2010, 2011 ARM. All rights reserved. C6-235 ID102711 Non-Confidential C6.5.2 Main memory update generated by the interconnect The following transactions are passed through the interconnect to the appropriate main memory or peripheral device: • WriteNoSnoop • WriteBack • WriteClean. For the WriteUnique and WriteLineUnique transactions, the interconnect must carry out the required snoop transactions as described in Issuing snoop transactions on page C6-229. If a snoop response is received with PassDirty asserted, then either: • The order in which data is written must be: 1. The dirty cache line obtained from the snoop is written to main memory. 2. The write data that is part of the WriteUnique or WriteLineUnique transaction is written to main memory. • The write data that is part of the WriteUnique or WriteLineUnique transaction must be merged with the data obtained from the dirty cache line. The valid bytes of the WriteUnique or WriteLineUnique transaction must overwrite the associated bytes of the dirty cache line. A single write to main memory is then performed of the merged data. When a snoop response has the PassDirty response asserted, and the interconnect does not assert the PassDirty transaction response for the initiating master, the interconnect must generate a write transaction to update main memory. This occurs when: • The transaction from the initiating master does not permit the assertion of the PassDirty response bit. This is true for the following transactions: — ReadOnce — ReadClean — CleanUnique — CleanShared. — CleanInvalid — ReadNotSharedDirty, if the IsShared response is asserted. • The interconnect has provided a read response to an initiating master before it has received all the snoop responses and a later snoop response has PassDirty asserted. The interconnect is permitted to carry out a write transaction to update main memory when it receives a snoop response with the PassDirty response asserted. In this case, it must not assert the PassDirty transaction response for the initiating master. Note • The interconnect must not carry out a write to update main memory if it does not receive a snoop response with the PassDirty response asserted. • This specification recommends that the interconnect does not carry out a write transaction to update main memory unless this is required by the combination of the initiating master transaction type and the received snoop response. | Verify access of mixed-endian data structures using a byte-invariant endianness scheme, Verify the operation of Device Non-bufferable memory, Verify the operation of Device Bufferable memory, Verify the operation of Write-through Read-allocate memory, Verify the operation of Write-through Write-allocate memory, Verify the operation of Write-through Read and Write-allocate memory, Verify the operation of Write-back No-allocate memory, Verify the operation of Write-back Read-allocate memory, Verify the operation of Write-back Write-allocate memory, Verify the operation of Write-back Read and Write-allocate memory, Channel and signal verifications for Snoop Address Channel (AC), Mapping coherency operations to snoop operations
263 | 265 | 1-21 | C9 Exclusive Accesses C9.3 Role of the interconnect ARM IHI 0022D Copyright © 2003, 2004, 2010, 2011 ARM. All rights reserved. C9-265 ID102711 Non-Confidential False fail Can occur for a Exclusive Store transaction in the following circumstances: • No transaction was issued for the Load Exclusive. This is resolved by re-issuing the Exclusive Store. • An Exclusive Store transaction from another agent to a different location has been successful between the point that the Exclusive sequence is first registered and the point that the Exclusive Store transaction is scheduled. This is resolved by re-issuing the Exclusive Store. • An Exclusive Store transaction from another agent to the same location has been successful, but that other agent is destined to eventually fail because a third party has performed a non-exclusive store transaction. This non-exclusive store transaction from the third party is considered as forward progress for that third party. | Verify support of unaligned transfers, Exclusive accesses verification
82 | 82 | 1-7 | A5 Multiple Transactions A5.4 Removal of write interleaving support A5-82 Copyright © 2003, 2004, 2010, 2011 ARM. All rights reserved. ARM IHI 0022D Non-Confidential ID102711 | Verify support of unaligned transfers
261 | 263 | 1-54 | C9 Exclusive Accesses C9.3 Role of the interconnect ARM IHI 0022D Copyright © 2003, 2004, 2010, 2011 ARM. All rights reserved. C9-263 ID102711 Non-Confidential C9.3 Role of the interconnect The interconnect can pass or fail an Exclusive Store transaction. A pass indicates that the transaction has been propagated to other cacheable masters. A fail indicates that the transaction has not been propagated to other masters and therefore the Exclusive Store cannot pass. The interconnect is required to have a monitor, that is used to ensure that an Exclusive Store transaction from a master is only successful if that master could not have received a snoop transaction relating to an Exclusive Store to the same address from another master after it issued its own Exclusive Store transaction. This monitor is referred to as the PoS exclusive monitor and it exists within the interconnect at the point of serialization. C9.3.1 Minimum PoS Exclusive Monitor The minimum requirement of PoS exclusive monitor is to record when any master performs a shareable transaction related to an Exclusive sequence. The shareable transactions related to an Exclusive sequence are: • ReadClean with ARLOCK asserted • ReadShared with ARLOCK asserted • CleanUnqiue with ARLOCK asserted. If a master has performed a transaction related to an Exclusive sequence and it then performs an Exclusive Store transaction before a successful Exclusive Store transaction from another master is scheduled, then the Exclusive Store transaction must be successful. The monitor must support the parallel monitoring of all Exclusive-capable masters in the system. When the interconnect receives a transaction associated with an Exclusive Load or an Exclusive Store, the monitor registers that the master is attempting an Exclusive sequence. For an Exclusive Store transaction, this must be recorded if the Exclusive Store is failed, i.e. it receives an OKAY response. If the Exclusive Store transaction is successful it is recommended, but not required, that the monitor registers that the master is attempting an Exclusive sequence. If an Exclusive Store transaction from one master passes, the registered attempts of all other masters is reset. The other masters can only register a new Exclusive sequence after the RACK is observed for the Exclusive Store transaction that passed. When the interconnect receives an Exclusive Store transaction: • If the PoS exclusive monitor has registered that the master is performing an Exclusive sequence, that is, it has not been reset by another master’s Exclusive Store transaction, then the Exclusive Store transaction is successful and is allowed to proceed. An EXOKAY response is returned to the issuing master. • If the PoS exclusive monitor has not registered that the master is performing an Exclusive sequence, that is, it has been reset by another master’s Exclusive Store transaction, then the Exclusive Store transaction is failed and is not allowed to proceed. An OKAY response is returned to the issuing master. Note A successful Exclusive Store transaction from a master does not have to reset that the master is performing an Exclusive sequence. The master can continue to perform a sequence of Exclusive Store transactions that will all be successful, until another master performs a successful Exclusive Store transaction. From reset, the first master to perform an Exclusive Store transaction can be successful, but is not required to be. At that point, all other masters must then register the start of their Exclusive sequence for their Exclusive Store transaction to be successful. | Verify support of unaligned transfers, Exclusive accesses verification, About an initiating master, Verify Interconnect Requirements, Sequencing transactions, Verify Barrier Transactions
165 | 167 | 1-70 | C3 Channel Signaling C3.2 Read data channel signaling ARM IHI 0022D Copyright © 2003, 2004, 2010, 2011 ARM. All rights reserved. C3-167 ID102711 Non-Confidential C3.2 Read data channel signaling The following sections define the additional response and acknowledge signaling and constraints on the read data channel. See Read and write response structure on page A3-54 for information on the baseline read response signaling. C3.2.1 Read response signaling Table C3-14 shows the additional read response signals: RRESP[2], PassDirty bit When this bit is HIGH, it indicates that the cache line is dirty with respect to main memory and the initiating master must ensure that the cache line is written back to main memory, at some time. The initiating master must either perform the write, or pass the responsibility to perform the write to another master. When this bit is LOW, it indicates that it is not the responsibility of the initiating master to ensure the cache line is written back to main memory. RRESP[3], IsShared bit When this bit is HIGH, it indicates that another copy of the associated data might be held in another cache and the cache line must be held in a Shared state. When this bit is LOW, it indicates that this is the only cached copy of the associated data and the cache line can be held in a Unique state. The IsShared and PassDirty responses have the following restrictions: • the IsShared and PassDirty responses must be constant for all data transfers within a burst • the IsShared response must be LOW for the transactions that require all other cached copies to be removed. The transactions that require all other cached copies to be removed are: — ReadUnique — CleanUnique — MakeUnique — CleanInvalid — MakeInvalid. • the PassDirty response must be LOW for the transactions that do not permit the passing of dirty data. The transactions that do not permit the passing of dirty data are: — ReadOnce — ReadClean — CleanUnique — MakeUnique — CleanShared — CleanInvalid — MakeInvalid. Table C3-14 Additional RRESP read response bits Signal Source Description RRESP[2] Interconnect PassDirty RRESP[3] Interconnect IsShared | Verify read and write response structure and correct RRESP/BRESP signaling, Verify AXI3 memory attribute signaling using AxCACHE[3:0] signals specifying Bufferable, Cacheable, and Allocate attributes, Verify the operation of Normal Non-cacheable Non-bufferable memory, Verify User-defined signaling in the read address, write address, read data and write response channels, Verify Channel Signalling
169 | 171 | 1-16 | C3 Channel Signaling C3.4 Write response channel signaling ARM IHI 0022D Copyright © 2003, 2004, 2010, 2011 ARM. All rights reserved. C3-171 ID102711 Non-Confidential C3.4 Write response channel signaling Write transactions do not have additional response signaling. See Read and write response structure on page A3-54 for information on the baseline write response signaling. The order in which write responses for a single AXI ID are provided is the same as the order in which the transactions are issued on the AW channel. Leading write data does not change the order in which the write responses are provided. Note The EXOKAY response is only permitted for a WriteNoSnoop transaction. | Verify read and write response structure and correct RRESP/BRESP signaling, Verify ordering between read and write transactions using a common value for AWID and ARID, Verify QoS signaling using AWQOS and ARQOS signals, Verify User-defined signaling in the read address, write address, read data and write response channels
177 | 179 | 1-177 | C3 Channel Signaling C3.7 Snoop response channel signaling ARM IHI 0022D Copyright © 2003, 2004, 2010, 2011 ARM. All rights reserved. C3-179 ID102711 Non-Confidential Table C3-22 does not show the Error bit CRRESP[1], of the response field, because the value of this bit does not affect the meaning of the other snoop response bits. In this table: • The meaning of the bits in the CRRESP response fields, when asserted, are: WU, WasUnique The cache line was in Unique state before this snoop. IS, IsShared The cache is keeping a copy of this cache line after this snoop. PD, PassDirty The cache line was dirty before this snoop. This response transfers responsibility for updating main memory, as well as the data. DT, DataTransfer The response to the snoop transaction includes a transfer on the snoop data channel. • The snoop transactions are abbreviated as follows: RO ReadOnce RC ReadClean RN ReadNotSharedDirty RS ReadShared RU ReadUnique CI CleanInvalid MI MakeInvalid CS CleanShared. • Whether a response is permitted, for each transaction, is indicated as follows: E Expected response P Permitted response No Response not permitted. The following responses are illegal: • IsShared, CRRESP[3] = 1 for: — ReadUnique — CleanInvalid — MakeInvalid. • PassDirty, CRRESP[2] = 1, and DataTransfer, CRRESP[0] = 0, for any transaction. Table C3-22 Response meanings and transactions for which they are valid CRRESP[3:2,0] [4] Snoop transaction IS PD DT WU RO RC RN RS RU CI MI CS Response meaning 0 0 0 0 E E E E E E E E Line was invalid or has been invalidated. 0 0 0 1 P P P P P E E E Line was unique but has been invalidated. 0 0 1 x P P P P E P P P Passing clean data before invalidating. x 1 0 x No No No No No No No No Cannot assert PassDirty with DataTransfer low. 0 1 1 x P E E P E E P P Passing dirty data before invalidating. 1 0 0 x P P P P No No No E Line is valid and clean but not being passed. 1 0 1 x E E E E No No No P Passing clean data and keeping copy. 1 1 1 x P E E E No No No E Passing dirty data and keeping copy. | Verify read and write response structure and correct RRESP/BRESP signaling, Channel and signal verifications for Snoop Address Channel (AC), Channel and signal verifications for Snoop Response Channel (CR), Channel and signal verifications for Snoop Data Channel (CD)
189 | 191 | 1-81 | C4 Coherency Transactions on the Read Address and Write Address Channels C4.5 Read transactions ARM IHI 0022D Copyright © 2003, 2004, 2010, 2011 ARM. All rights reserved. C4-191 ID102711 Non-Confidential C4.5 Read transactions This section defines the state changes associated with the Read transaction group that are issued on the AR channel. The Read transactions are: • ReadNoSnoop • ReadOnce on page C4-192 • ReadClean on page C4-192 • ReadNotSharedDirty on page C4-193 • ReadShared on page C4-194 • ReadUnique on page C4-195. C4.5.1 ReadNoSnoop ReadNoSnoop is a read transaction that is used in a region of memory that is not shareable with other masters. The transaction response requirements are: • the IsShared response must be deasserted • the PassDirty response must be deasserted. Table C4-1 shows the expected cache line state changes for the ReadNoSnoop transaction: Note A ReadNoSnoop transaction does not indicate if the cache line is allocated or not after the transaction has completed. Table C4-2 shows the other permitted cache line state changes for the ReadNoSnoop transaction: Table C4-1 Expected ReadNoSnoop cache line state changes Transaction Start state RRESP[3:2] Expected end state Legal end state IsShared/PassDirty With Snoop Filter No Snoop Filter ReadNoSnoop I 00 I, UC I, UC, SC I, UC, SC Table C4-2 Other permitted ReadNoSnoop cache line state changes Transaction Start state RRESP[3:2] Expected end state Legal end state IsShared/PassDirty With Snoop Filter No Snoop Filter ReadNoSnoop UC 00 I, UC I, UC, SC I, UC, SC UD 00 UD UD, SD UD, SD SC 00 I, UC I, UC, SC I, UC, SC SD 00 UD UD, SD UD, SD | Verify read and write response structure and correct RRESP/BRESP signaling, Verify the operation of Write-through Read-allocate memory, Verify the operation of Write-back Read-allocate memory, Verify the operation of Write-back Read and Write-allocate memory, Coherency Transaction verifications on the Read Address and Write Address Channels
191 | 193 | 1-106 | C4 Coherency Transactions on the Read Address and Write Address Channels C4.5 Read transactions ARM IHI 0022D Copyright © 2003, 2004, 2010, 2011 ARM. All rights reserved. C4-193 ID102711 Non-Confidential Table C4-5 shows the expected cache line state changes for the ReadClean transaction: Table C4-6 shows other permitted cache line state changes for the ReadClean transaction: C4.5.4 ReadNotSharedDirty ReadNotSharedDirty is a read transaction that is used in a region of memory that is shareable with other masters. A ReadNotSharedDirty transaction can complete with any combination of the IsShared and PassDirty responses with the exception of both IsShared and PassDirty asserted. Typically, the transaction is used by a cached master that is carrying out a load operation and can accept the cache line in any state except the SharedDirty state. The transaction response requirements are: • the IsShared response indicates if the cache line is shared or unique • the PassDirty response indicates if the cache line is clean or dirty • if the IsShared response indicates that the cache line is shared, then the PassDirty response must indicate that the cache line is clean. Table C4-7 shows the expected cache line state changes for the ReadNotSharedDirty transaction: Table C4-5 Expected ReadClean cache line state changes Transaction Start state RRESP[3:2] Expected end state Legal end state IsShared/PassDirty With Snoop Filter No Snoop Filter ReadClean I 00 UC UC, SC I, UC, SC 10 SC SC I, SC Table C4-6 Other permitted ReadClean cache line state changes Transaction Start state RRESP[3:2] Expected end state Legal end state IsShared/PassDirty With Snoop Filter No Snoop Filter ReadClean UC 00 UC UC, SC I, UC, SC UD 00 UD UD, SD UD, SD SC 00 UC UC, SC I, UC, SC 10 SC SC I, SC SD 00 UD UD, SD UD, SD 10 SD SD SD Table C4-7 Expected ReadNotSharedDirty cache line state changes Transaction Start state RRESP[3:2] Expected end state Legal end state IsShared/PassDirty With Snoop Filter No Snoop Filter ReadNotSharedDirty I 00 UC UC, SC I, UC, SC 01 UD UD, SD UD, SD 10 SC SC I, SC | Verify read and write response structure and correct RRESP/BRESP signaling, Verify the operation of Device Non-bufferable memory, Verify the operation of Normal Non-cacheable Non-bufferable memory, Verify the operation of Normal Non-cacheable Bufferable memory, Verify the operation of Write-through Read-allocate memory, Verify the operation of Write-back Read-allocate memory, Verify the operation of Write-back Read and Write-allocate memory, Coherency Transaction verifications on the Read Address and Write Address Channels
192 | 194 | 1-93 | C4 Coherency Transactions on the Read Address and Write Address Channels C4.5 Read transactions C4-194 Copyright © 2003, 2004, 2010, 2011 ARM. All rights reserved. ARM IHI 0022D Non-Confidential ID102711 Table C4-8 shows other permitted cache line state changes for the ReadNotSharedDirty transaction: Note If a cache line starts in the SharedClean state, and the transaction response has PassDirty asserted, the cache line must move to a Dirty state. C4.5.5 ReadShared ReadShared is a read transaction that is used in a region of memory that is shareable with other masters. A ReadShared transaction can complete with any combination of the IsShared and PassDirty responses. Typically, the ReadShared transaction is used by a cached master that is carrying out a load operation and can accept the cache line in any state. The transaction response requirements are: • the IsShared response indicates if the cache line is shared or unique • the PassDirty response indicates if the cache line is clean or dirty. Table C4-9 shows the expected cache line state changes for the ReadShared transaction: Table C4-8 Other permitted ReadNotSharedDirty cache line state changes Transaction Start state RRESP[3:2] Expected end state Legal end state IsShared/PassDirty With Snoop Filter No Snoop Filter ReadNotSharedDirty UC 00 UC UC, SC I, UC, SC UD 00 UD UD, SD UD, SD SC 00 UC UC, SC I, UC, SC 01 UD UD, SD UD, SD 10 SC SC I, SC SD 00 UD UD, SD UD, SD 10 SD SD SD Table C4-9 Expected ReadShared cache line state changes Transaction Start state RRESP[3:2] Expected end state Legal end state IsShared/PassDirty With Snoop Filter No Snoop Filter ReadShared I 00 UC UC, SC I, UC, SC 01 UD UD, SD UD, SD 10 SC SC I, SC 11 SD SD SD | Verify read and write response structure and correct RRESP/BRESP signaling, Verify the operation of Normal Non-cacheable Non-bufferable memory, Coherency Transaction verifications on the Read Address and Write Address Channels
150 | 152 | 1-64 | C2 Signal Descriptions C2.1 Changes to existing AXI4 channels C2-152 Copyright © 2003, 2004, 2010, 2011 ARM. All rights reserved. ARM IHI 0022D Non-Confidential ID102711 C2.1 Changes to existing AXI4 channels The following subsections introduce the additional signals defined by ACE on the AXI4 channels: • Read address channel (AR) signals • Write address channel (AW) signals • Read data channel (R) signals. Note There are no additional signals on the write data channel (W) or the Write response channel (B). See Chapter A2 Signal Descriptions for the remaining signals on the AXI4 channels. C2.1.1 Read address channel (AR) signals Table C2-1 shows the additional signals on the read address channel. See Read and write address channel signaling on page C3-158. C2.1.2 Write address channel (AW) signals Table C2-2 shows the additional signals on the write address channel. See Read and write address channel signaling on page C3-158. C2.1.3 Read data channel (R) signals Table C2-3 shows the additional signals on the read data channel. See Read data channel signaling on page C3-167. Table C2-1 Read address channel signals Signal Source Description ARSNOOP[3:0] Master This signal indicates the transaction type for shareable read transactions. ARDOMAIN[1:0] Master This signal indicates the shareability domain of a read transaction. ARBAR[1:0] Master This signal indicates a read barrier transaction. Table C2-2 Write address channel signals Signal Source Description AWSNOOP[2:0] Master This signal indicates the transaction type for shareable write transactions. AWDOMAIN[1:0] Master This signal indicates the shareability domain of a write transaction. AWBAR[1:0] Master This signal indicates a write barrier transaction. Table C2-3 Read data channel signals Signal Source Description RRESP[3:2] Interconnect Read response. The additional read response bits provide the information required to complete a shareable read transaction. | Verify read and write response structure and correct RRESP/BRESP signaling, Verify access permissions using ARPROT and AWPROT signals, Verify AXI4 additional signaling including QoS, multiple region, and user-defined signaling, Verify multiple region signaling using AWREGION and ARREGION signals, Verify User-defined signaling in the read address, write address, read data and write response channels, Verify Channel Signalling
158 | 160 | 1-72 | C3 Channel Signaling C3.1 Read and write address channel signaling C3-160 Copyright © 2003, 2004, 2010, 2011 ARM. All rights reserved. ARM IHI 0022D Non-Confidential ID102711 C3.1.2 Read and write barrier transactions Each address channel has its own barrier transaction signal. Table C3-4 shows the signal for each address channel. See Barrier transaction signaling on page C8-249. In this specification, AxBAR indicates ARBAR or AWBAR. Table C3-5 shows the AxBAR[1:0] signal encoding. C3.1.3 Read and write shareable transaction types Each address channel has its own transaction type signal. Table C3-6 shows the signal for each address channel. Transactions on the read and write address channel are categorized into the following groups: Non-snooping These transactions must not snoop other masters. Coherent These transactions are to memory locations that can be held in the cache of other masters and require snooping. Memory update These transactions update main memory and must not snoop other masters. Cache maintenance These transactions are to memory locations that can be held in the cache of other masters and require snooping. These transactions might also require to be passed to downstream caches. Barrier These transactions establish the ordering between other transactions. See Chapter C8 Barrier Transactions. DVM These transactions pass operations between components that participate in a distributed virtual memory scheme. See Chapter C12 Distributed Virtual Memory Transactions. Table C3-4 Barrier transaction signals Transaction channel Signal Source Description Read address channel ARBAR[1:0] Master Indicates a read barrier transaction. Write address channel AWBAR[1:0] Master Indicates a write barrier transaction. Table C3-5 Barrier transaction signal encoding AxBAR[1:0] Barrier type 0b00 Normal access, respecting barriers 0b01 Memory barrier 0b10 Normal access, ignoring barriers 0b11 Synchronization barrier Table C3-6 Shareable transaction type signals Transaction channel Signal Source Description Read address channel ARSNOOP[3:0] Master Indicates the transaction type of a read transaction. Write address channel AWSNOOP[2:0] Master Indicates the transaction type of a write transaction. | Verify read and write response structure and correct RRESP/BRESP signaling, Verify AXI3 memory attribute signaling using AxCACHE[3:0] signals specifying Bufferable, Cacheable, and Allocate attributes, Verify User-defined signaling in the read address, write address, read data and write response channels, Verify Channel Signalling
125 | 126 | 1-11 | B1 AMBA AXI4-Lite B1.3 Defined conversion mechanism B1-126 Copyright © 2003, 2004, 2010, 2011 ARM. All rights reserved. ARM IHI 0022D Non-Confidential ID102711 • The WLAST signal is discarded. • The RLAST signal is not required, and is considered asserted for every transfer on the read data channel. | Verify read and write response structure and correct RRESP/BRESP signaling, Verify AXI4-Lite interface signal requirements and protocol
157 | 159 | 1-92 | C3 Channel Signaling C3.1 Read and write address channel signaling ARM IHI 0022D Copyright © 2003, 2004, 2010, 2011 ARM. All rights reserved. C3-159 ID102711 Non-Confidential Table C3-3 shows all AxCACHE and AxDOMAIN combinations. See AXI4 changes to memory attribute signaling on page A4-60 for details of the AxCACHE encodings. Note • Table C3-3 does not include any access made to a local cache within the initiating master. • The three combinations of AxCACHE and AxDOMAIN that are indicated as Permitted are legal within the protocol, but not expected. These combinations can be used when a memory location can be cached at a domain level that requires snooping, but the transaction is deliberately not cached downstream, for example, in a system level cache. • When Table C3-3 shows that the caches accessed are Outer Shareable peer caches, this includes all caches that are Inner Shareable peer caches. • A memory location that is indicated as being in the System domain cannot be held in any cache. Table C3-3 AxCACHE and AxDOMAIN signal combinations AxCACHE AxDOMAIN Legal Caches accesseda Value Attribute Value Attribute 0b000x Device 0b00 Non-shareable No - 0b01 Inner Shareable No - 0b10 Outer Shareable No - 0b11 System Yes No caches. 0b001x Non-cacheable 0b00 Non-shareable Permitted No caches. 0b01 Inner Shareable Permitted Inner Shareable peer caches. 0b10 Outer Shareable Permitted Outer Shareable peer caches. 0b11 System Yes No caches. 0b011x 0b101x 0b111x WriteThrough WriteBack 0b00 Non-shareable Yes Downstream caches. 0b01 Inner Shareable Yes Inner Shareable peer caches and downstream caches. 0b10 Outer Shareable Yes Outer Shareable peer caches and downstream caches. 0b11 System No - a. Shows which caches must be accessed to complete the transaction. | Verify AXI3 memory attribute signaling using AxCACHE[3:0] signals specifying Bufferable, Cacheable, and Allocate attributes, Verify an address region is Normal Non-cacheable, Locked accesses verification in AXI3
63 | 63 | 1-46 | A4 Transaction Attributes A4.3 AXI4 changes to memory attribute signaling ARM IHI 0022D Copyright © 2003, 2004, 2010, 2011 ARM. All rights reserved. A4-63 ID102711 Non-Confidential Table A4-3 shows the AXI4 bit allocations for the AWCACHE signals. Table A4-3 AWCACHE bit allocations Signal AXI4 definition Description AWCACHE[3] Allocate When asserted, the transaction must be looked up in a cache because it could have been previously allocated. The transaction must also be looked up in a cache if AWCACHE[2] is asserted. When deasserted, if AWCACHE[2] is also deasserted, then the transaction does not need to be looked up in a cache and the transaction must propagate to the final destination. When asserted, it is recommended that this transaction is allocated in the cache for performance reasons. AWCACHE[2] Other Allocate When asserted, the transaction must be looked up in a cache because it could have been previously allocated in the cache by another transaction, either a read transaction or a transaction from another master. The transaction must also be looked up in a cache if AWCACHE[3] is asserted. When deasserted, if AWCACHE[3] is also deasserted, then the transaction does not need to be looked up in a cache and the transaction must propagate to the final destination. AWCACHE[1] Modifiable When asserted, the characteristics of the transaction can be modified and writes can be merged. When deasserted, the characteristics of the transaction must not be modified. AWCACHE[0] Bufferable When deasserted, if both of AWCACHE[3:2] are deasserted, the write response must be given from the final destination. When asserted, if both of AWCACHE[3:2] are deasserted, the write response can be given from an intermediate point, but the write transaction is required to be made visible at the final destination in a timely manner. When deasserted, if either of AWCACHE[3:2] is asserted, the write response can be given from an intermediate point, but the write transaction is required to be made visible at the final destination in a timely manner. When asserted, if either of AWCACHE[3:2] is asserted, the write response can be given from an intermediate point. The write transaction is not required to be made visible at the final destination. | Verify AXI3 memory attribute signaling using AxCACHE[3:0] signals specifying Bufferable, Cacheable, and Allocate attributes, Verify AXI4 changes to memory attribute signaling including Modifiable bit, ordering requirements for Non-modifiable transactions and updated meaning of Read-allocate and Write-allocate bits, Verify handling of mismatched memory attributes
131 | 133 | 1-39 | C1 About ACE C1.1 Coherency overview ARM IHI 0022D Copyright © 2003, 2004, 2010, 2011 ARM. All rights reserved. C1-133 ID102711 Non-Confidential C1.1.2 ACE terminology Terminology on page A1-25 introduces terminology used throughout the AXI and ACE specifications, and indicates that: • this specification does not define standard cache terminology, as defined in any reference work on caching • the Glossary defines terms used in the specifications. ACE introduces additional terms, particularly relating to caching, and to memory operations performed by system masters. The following subsections summarize those terms. Where appropriate, terms listed in this section link to the corresponding glossary definition. AXI components and topology The following terms describe components in an AXI4 system. Some terms apply, more specifically, to caches on those components: • Caching master, Initiating master, and Snooped master • Downstream cache, Local cache, Peer cache, and Snooped cache • Main memory and Snoop filter. Cache state terminology Cache state model on page C1-135 defines the possible states of a cache entry. Actions and permissions The following terms relate to actions that can be performed by a Master component, and the permissions to perform such actions: • Load, Speculative read, and Store • Permission to store and Permission to update main memory. Temporal descriptions The AXI specification defines In a timely manner. The ACE specification requires the additional concept of At approximately the same time. | Verify AXI3 memory attribute signaling using AxCACHE[3:0] signals specifying Bufferable, Cacheable, and Allocate attributes
117 | 117 | 1-63 | A10 Default Signaling and Interoperability A10.3 Default signal values ARM IHI 0022D Copyright © 2003, 2004, 2010, 2011 ARM. All rights reserved. A10-117 ID102711 Non-Confidential A10.3.2 Slave addresses AxADDR There is no minimum requirement for the number of address bits used by a slave. A slave is not required to have low-order address bits to support decoding within the width of the system data bus and can assume that such low-order address bits have a default value of all zeros. If the slave has more address bits than supplied by the interconnect, the higher order address bits use a default value of all zeros. Typically a memory slave has at least enough address bits to fully decode a 4KB address range. A10.3.3 Memory slaves AxLOCK A memory slave is not required to use the AxLOCK inputs. However, a memory slave that supports exclusive accesses requires these signals. AxCACHE A memory slave is not required to make use of the AxCACHE inputs. A memory slave does not require these signals if either: • it has no caching behavior • it caches all transactions in the same way. A10.3.4 Write transactions WSTRB[3:0] A master is not required to use the write strobe signals WSTRB[3:0] if it always performs full data bus width write transactions. The default value for write strobes is all signals asserted. WLAST A slave is not required to use the WLAST signal. Since the length of a write burst is defined, a slave can calculate the last write data transfer from the burst length AWLEN[7:0] signals. A10.3.5 Read transactions RLAST A master is not required to use the RLAST signal. Since the length of a read burst is defined, a master can calculate the last read data transfer from the burst length ARLEN[7:0] signals. A10.3.6 Response signaling RRESP, BRESP A master does not require the RRESP and BRESP inputs if it both: • does not perform exclusive accesses • does not require notification of transaction errors. A slave does not require the RRESP and BRESP outputs if it both: • does not support exclusive accesses • does not generate error responses. A10.3.7 Non-secure and secure accesses AxPROT A slave that is not required to differentiate between Non-secure and Secure accesses, and that does not require any additional protection support, does not require the AxPROT input signals. Caution Take great care with the AxPROT signals. The AxPROT[1] signals indicate the Secure or Non-secure nature of the transactions, and incorrect assignment of these bits can lead to incorrect system behavior. | Verify AXI3 memory attribute signaling using AxCACHE[3:0] signals specifying Bufferable, Cacheable, and Allocate attributes
64 | 64 | 1-43 | A4 Transaction Attributes A4.3 AXI4 changes to memory attribute signaling A4-64 Copyright © 2003, 2004, 2010, 2011 ARM. All rights reserved. ARM IHI 0022D Non-Confidential ID102711 Table A4-4 shows the AXI4 bit allocations for the ARCACHE signals. Table A4-4 ARCACHE bit allocations Signal AXI4 definition Description ARCACHE[3] Other Allocate When asserted, the transaction must be looked up in a cache because it could have been allocated in the cache by another transaction, either a write transaction or a transaction from another master. The transaction must also be looked up in a cache if ARCACHE[2] is asserted. When deasserted, if ARCACHE[2] is also deasserted, then the transaction does not need to be looked up in a cache. ARCACHE[2] Allocate When asserted, the transaction must be looked up in a cache because it could have been allocated. The transaction must also be looked up in a cache if ARCACHE[3] is asserted. When deasserted, if ARCACHE[3] is also deasserted, then the transaction does not need to be looked up in a cache. When asserted, it is recommended that this transaction is allocated in the cache for performance reasons. ARCACHE[1] Modifiable When asserted, the characteristics of the transaction can be modified and a larger quantity of read data can be fetched than is required. When deasserted the characteristics of the transaction must not be modified. ARCACHE[0] Bufferable This bit has no effect when ARCACHE[3:1] are deasserted. When ARCACHE[3:2] are deasserted and ARCACHE[1] is asserted: • if this bit is deasserted, the read data must be obtained from the final destination • if this bit is asserted, the read data can be obtained from the final destination or from a write that is progressing to the final destination. When either ARCACHE[3] is asserted, or ARCACHE[2] is asserted, this bit can be used to distinguish between Write-through and Write-back memory types. | Verify AXI3 memory attribute signaling using AxCACHE[3:0] signals specifying Bufferable, Cacheable, and Allocate attributes, Verify AXI4 changes to memory attribute signaling including Modifiable bit, ordering requirements for Non-modifiable transactions and updated meaning of Read-allocate and Write-allocate bits
299 | 302 | 1-60 | Glossary Glossary-302 Copyright © 2003, 2004, 2010, 2011 ARM. All rights reserved. ARM IHI 0022D Non-Confidential ID102711 Burst In an AXI transaction, the payload data is transferred in a single burst, that can comprise multiple beats, or individual data transfers. See also Beat, Transaction. Byte An 8-bit data item. Cache Any cache, buffer, or other storage structure in a caching master that can hold a copy of the data value for a particular address location. Cache hit A memory access that can be processed at high speed because the data it addresses is already in the cache. Cache line The basic unit of storage in a cache. Its size in words is always a power of two. A cache line must be aligned to the size of the cache line. The size of the cache line is equivalent to the coherency granule. See also Coherency granule. Cache miss A memory access that cannot be processed at high speed because the data it addresses is not in the cache. Caching master A master component that has a hardware-coherent cache. A caching master has a snoop address and snoop response channel, and optionally, a snoop data channel. A master component might have only non-coherent caches. These caches can be for private data or they can be software-managed to ensure coherency. A master with a non-coherent cache is not a caching master. That is, the term caching master refers to a master with a cache that the ACE protocol must keep coherent. See also Initiating master, Master component, Snooped master. Coherent Data accesses from a set of observers to a memory location are coherent accesses to that memory location by the members of the set of observers are consistent with there being a single total order of all writes to that memory location by all members of the set of observers. Coherency granule The minimum size of the block of memory affected by any coherency consideration. For example, an operation to make two copies of an address coherent makes the two copies of a block of memory coherent, where that block of memory is: • at least the size of the coherency granule • aligned to the size of the coherency granule. In the ACE specification, the coherency granule is the cache line size. See also Cache line. Component A distinct functional unit that has at least one AMBA interface. Component can be used as a general term for master, slave, peripheral, and interconnect components. See also Interconnect component, Master component, Memory slave component, Peripheral slave component, Slave component. Device See Peripheral slave component. Downstream An AXI transaction operates between a master component and one or more slave components, and can pass through one or more intermediate components. At any intermediate component, for a given transaction, downstream means between that component and a destination slave component, and includes the destination slave component. Downstream and upstream are defined relative to the transaction as a whole, not relative to individual data flows within the transaction. See also Master component, Slave component, Upstream. | Verify AXI3 memory attribute signaling using AxCACHE[3:0] signals specifying Bufferable, Cacheable, and Allocate attributes
160 | 162 | 1-69 | C3 Channel Signaling C3.1 Read and write address channel signaling C3-162 Copyright © 2003, 2004, 2010, 2011 ARM. All rights reserved. ARM IHI 0022D Non-Confidential ID102711 Table C3-8 shows the permitted combinations of AWBAR[0], AWDOMAIN[1:0], and AWSNOOP[2:0] for each group of write transactions. All unused AWSNOOP[2:0] encodings are Reserved. Note A component without a cache only needs to indicate the shareability of a write transaction using AWDOMAIN and can tie AWSNOOP to zero. As Table C3-8 shows, if the transaction is non-shareable it is treated as a WriteNoSnoop transaction and if the transaction is shareable it is treated as a WriteUnique transaction. C3.1.4 Cache line size restrictions The cache line size that each ACE master can support is determined at design time. Restrictions apply to the minimum and maximum cache line sizes that can be supported. The minimum cache line size is the larger of: • 16 bytes • the width of the data bus. The maximum cache line size is the smaller of: • 2048 bytes • the product of the maximum burst length of 16 and the width of the data bus in bytes. Table C3-8 Permitted write address control signal combinations Transaction group AWBAR[0] AWDOMAIN AWSNOOP Transaction type Non-snooping 0b0 0b00 0b11 0b000 WriteNoSnoop Coherent 0b0 0b01 0b10 0b000 WriteUnique 0b001 WriteLineUnique Memory update 0b0 0b00 0b01 0b10 0b010 WriteClean 0b011 WriteBack 0b01 0b10 0b100 Evict Barrier 0b1 0b00 0b01 0b10 0b11 0b000 Barrier | Verify AXI3 memory attribute signaling using AxCACHE[3:0] signals specifying Bufferable, Cacheable, and Allocate attributes
71 | 71 | 1-57 | A4 Transaction Attributes A4.7 Access permissions ARM IHI 0022D Copyright © 2003, 2004, 2010, 2011 ARM. All rights reserved. A4-71 ID102711 Non-Confidential A4.7 Access permissions AXI provides access permissions signals that can be used to protect against illegal transactions: • ARPROT[2:0] defines the access permissions for read accesses • AWPROT[2:0] defines the access permissions for write accesses. The term AxPROT refers collectively to the ARPROT and AWPROT signals. Table A4-6 shows the AxPROT[2:0] encoding. The protection attributes are: Unprivileged or privileged An AXI master might support more than one level of operating privilege, and extend this concept of privilege to memory access. AxPROT[0] identifies an access as unprivileged or privileged. Note Some processors support multiple levels of privilege, see the documentation for the selected processor to determine the mapping to AXI privilege levels. The only distinction AXI can provide is between privileged and unprivileged access. Secure or Non-secure An AXI master might support Secure and Non-secure operating states, and extend this concept of security to memory access. AxPROT[1] identifies an access as Secure or Non-secure. Note This bit is defined so that when it is asserted the transaction is identified as Non-secure. This is consistent with other signaling in implementations of the ARM Security Extensions. Instruction or data This bit indicates whether the transaction is an instruction access or a data access. The AXI protocol defines this indication as a hint. It is not accurate in all cases, for example, where a transaction contains a mix of instruction and data items. This specification recommends that a master sets AxPROT[2] LOW, to indicate a data access unless the access is specifically known to be an instruction access. Table A4-6 Protection encoding AxPROT Value Function [0] 0 Unprivileged access 1 Privileged access [1] 0 Secure access 1 Non-secure access [2] 0 Data access 1 Instruction access | Verify AXI4 changes to memory attribute signaling including Modifiable bit, ordering requirements for Non-modifiable transactions and updated meaning of Read-allocate and Write-allocate bits, Verify access permissions using ARPROT and AWPROT signals, Verify AxPROT to check for unprivileged and privileged states, Exclusive accesses verification, Locked accesses verification in AXI3
96 | 96 | 1-45 | A7 Atomic Accesses A7.4 Atomic access signaling A7-96 Copyright © 2003, 2004, 2010, 2011 ARM. All rights reserved. ARM IHI 0022D Non-Confidential ID102711 A7.4 Atomic access signaling In AXI3 the AxLOCK signals specify normal, exclusive, and locked accesses. Table A7-1 shows the AXI3 encoding of the AxLOCK signals. AXI4 removes the support for locked transactions and uses only a 1-bit lock signal. Table A7-2 shows the AXI4 signal encoding of the AxLOCK signals. A7.4.1 Legacy considerations In an AXI4 environment, any AXI3 locked transaction is converted as follows: • AWLOCK[1:0] = 0b10 is converted to a normal write transaction, AWLOCK = 0b0 • ARLOCK[1:0] = 0b10 is converted to a normal read transaction, ARLOCK = 0b0. This specification recommends that any component performing such a conversion, typically an interconnect, includes an optional mechanism to detect and flag that such a translation has occurred. Any component that cannot operate correctly if this translation is performed cannot be used in an AXI4 environment. Note For many legacy cases that use locked transactions, such as the execution of a SWP instruction, a software change might be required to prevent the use of any instruction that forces a locked transaction. Table A7-1 AXI3 atomic access encoding AxLOCK[1:0] Access type 0b00 Normal access 0b01 Exclusive access 0b10 Locked access 0b11 Reserved Table A7-2 AXI4 atomic access encoding AxLOCK Access type 0b0 Normal access 0b1 Exclusive access | Verify AXI4 changes to memory attribute signaling including Modifiable bit, ordering requirements for Non-modifiable transactions and updated meaning of Read-allocate and Write-allocate bits, Verify access permissions using ARPROT and AWPROT signals, Verify AxPROT to check for unprivileged and privileged states, Verify the mechanisms that support atomic accesses, Locked accesses verification in AXI3, Atomic access signaling verification, Verify AXI4 additional signaling including QoS, multiple region, and user-defined signaling
98 | 98 | 1-48 | A8 AXI4 Additional Signaling A8.1 QoS signaling A8-98 Copyright © 2003, 2004, 2010, 2011 ARM. All rights reserved. ARM IHI 0022D Non-Confidential ID102711 A8.1 QoS signaling This section describes the additional signaling in the AXI4 protocol to support Quality of Service (QoS). A8.1.1 QoS interface signals The AXI4 signal set is extended to support two 4-bit QoS identifiers: AWQOS A 4-bit QoS identifier, sent on the write address channel for each write transaction. ARQOS A 4-bit QoS identifier, sent on the read address channel for each read transaction. In this specification, AxQOS indicates AWQOS or ARQOS. The protocol does not specify the exact use of the QoS identifier. This specification recommends that AxQOS is used as a priority indicator for the associated write or read transaction. A higher value indicates a higher priority transaction. A default value of 0b0000 indicates that the interface is not participating in any QoS scheme. Note Additional interpretations of the QoS identifier can be used. A8.1.2 Master considerations A master can produce its own AxQOS values, and if it can produce multiple streams of traffic it can choose different QoS values for the different streams. Support for QoS requires a system-level understanding of the QoS scheme in use, and collaboration between all participating components. For this reason, this specification recommends that a master component includes some programmability that can be used to control the exact QoS values used for any given scenario. If a master component does not support a programmable QoS scheme it can use QoS values that represent the relative priorities of the transactions it generates. These values can then be mapped to alternative system level QoS values if appropriate. A master that can not produce its own AxQOS values must use the default value. Note This specification expects that many interconnect component implementations will support programmable registers that can be used to assign QoS values to connected masters. These values replace the QoS values, either programmed or default, supplied by the masters. A8.1.3 System considerations QoS signaling as defined in AXI4 can be used with any compatible system-level QoS methodology. The default system-level implementation of QoS is that any component with a choice of more than one transaction to process selects the transaction with the higher QoS value to process first. This selection only occurs when there is no other AXI constraint that requires the transactions to be processed in a particular order. Note This means that the AXI ordering rules take precedence over ordering for QoS purposes. More sophisticated QoS schemes that are compatible with this default scheme can be implemented. | Verify AXI4 changes to memory attribute signaling including Modifiable bit, ordering requirements for Non-modifiable transactions and updated meaning of Read-allocate and Write-allocate bits, Verify AXI4 additional signaling including QoS, multiple region, and user-defined signaling, Verify QoS signaling using AWQOS and ARQOS signals, Verify AXI4-Lite interface signal requirements and protocol
83 | 83 | 1-19 | ARM IHI 0022D Copyright © 2003, 2004, 2010, 2011 ARM. All rights reserved. A6-83 ID102711 Non-Confidential Chapter A6 AXI4 Ordering Model This chapter describes the AXI4 ordering model, that uses the AXI ID transaction identifier to order transactions. It contains the following sections: • Definition of the ordering model on page A6-84 • Master ordering on page A6-85 • Interconnect ordering on page A6-86 • Slave ordering on page A6-87 • Response before final destination on page A6-88. | Verify AXI4 additional ordering requirements for Non-modifiable transactions with same ID and slave, Verify AXI4 slave write response dependency, Verify ordering between read and write transactions using a common value for AWID and ARID, About an initiating master, Verify Interconnect Requirements, Sequencing transactions, Verify AXI4 slave write response dependency
84 | 84 | 1-33 | A6 AXI4 Ordering Model A6.1 Definition of the ordering model A6-84 Copyright © 2003, 2004, 2010, 2011 ARM. All rights reserved. ARM IHI 0022D Non-Confidential ID102711 A6.1 Definition of the ordering model The AXI4 protocol supports an ordering model based on the use of the AXI ID transaction identifier. The principles are that for transactions with the same ID: • transactions to any single peripheral device, must arrive at the peripheral in the order in which they are issued, regardless of the addresses of the transactions • memory transactions that use the same, or overlapping, addresses must arrive at the memory in the order in which they are issued. Note In an AXI system with multiple masters, the AXI IDs used for the ordering model include the infrastructure IDs, that identify each master uniquely. This means the ordering model applies independently to each master in the system. The AXI ordering model also requires that all transactions with the same ID in the same direction must provide their responses in the order in which they are issued. Because the read and write address channels are independent, if an ordering relationship is required between two transactions with the same ID that are in different directions, then a master must wait to receive a response to the first transaction before issuing the second transaction. If a master issues a transaction in one direction before it has received a response to an earlier transaction in the opposite direction then there are no ordering guarantees between the two transactions. Note Where guaranteed ordering requires a response to an earlier transaction, a master must ensure it has received a response from an appropriate point in the system. A response from an intermediate AXI component cannot guarantee ordering with respect to components that are downstream of the intermediate buffer. For more information see Use of Device memory types on page A4-73. | Verify AXI4 additional ordering requirements for Non-modifiable transactions with same ID and slave, Verify that different masters can use different allocation hints, Verify ordering between read and write transactions using a common value for AWID and ARID, About an initiating master
85 | 85 | 1-21 | A6 AXI4 Ordering Model A6.2 Master ordering ARM IHI 0022D Copyright © 2003, 2004, 2010, 2011 ARM. All rights reserved. A6-85 ID102711 Non-Confidential A6.2 Master ordering A master that issues multiple transactions in the same direction, read or write, with the same ID has the following guarantees about the ordering of these transactions: • The order of response at the master to all transactions must be the same as the order of issue. • For transactions to Device memory, the order of arrival at the slave must be the same as the order of issue. • For Normal memory, the order of arrival at the slave of transactions to the same or overlapping addresses, must be the same as the order of issue. This applies also, to transactions to cacheable memory. That is, it applies to all valid transactions for which AxCACHE[3:1] is not 0b000. The definition of two transactions to the same or overlapping addresses, is that both transactions access at least one byte in the same single-copy atomic address range. See Single-copy atomicity size on page A7-90. | Verify AXI4 additional ordering requirements for Non-modifiable transactions with same ID and slave, Verify that different masters can use different allocation hints, Verify ordering between read and write transactions using a common value for AWID and ARID, Single-copy atomicity size verification
76 | 76 | 1-20 | A5 Multiple Transactions A5.1 AXI transaction identifiers A5-76 Copyright © 2003, 2004, 2010, 2011 ARM. All rights reserved. ARM IHI 0022D Non-Confidential ID102711 A5.1 AXI transaction identifiers The AXI protocol includes AXI ID transaction identifiers. A master can use these to identify separate transactions that must be returned in order. All transactions with a given AXI ID value must remain ordered, but there is no restriction on the ordering of transactions with different ID values.This means a single physical port can support out-of-order transactions by acting as a number of logical ports, each of which handles its transactions in order. By using AXI IDs, a master can issue transactions without waiting for earlier transactions to complete. This can improve system performance, because it enables parallel processing of transactions. Note There is no requirement for slaves or masters to use AXI transaction IDs. Masters and slaves can process one transaction at a time, meaning transactions are processed in the order they are issued. Slaves are required to reflect on the appropriate BID or RID response an AXI ID received from a master. | Verify AXI4 additional ordering requirements for Non-modifiable transactions with same ID and slave, About an initiating master, Verify Interconnect Requirements, Sequencing transactions, Verify that the AWID, ARID and WID identifiers that are unique to that master port
55 | 55 | 1-30 | A3 Single Interface Requirements A3.4 Transaction structure ARM IHI 0022D Copyright © 2003, 2004, 2010, 2011 ARM. All rights reserved. A3-55 ID102711 Non-Confidential EXOKAY, exclusive access success An EXOKAY response indicates the success of an exclusive access. See Exclusive accesses on page A7-92. SLVERR, slave error The SLVERR response indicates an unsuccessful transaction. To simplify system monitoring and debugging, this specification recommends that error responses are used only for error conditions and not for signaling normal, expected events. Examples of slave error conditions are: • FIFO or buffer overrun or underrun condition • unsupported transfer size attempted • write access attempted to read-only location • timeout condition in the slave • access attempted to a disabled or powered-down function. DECERR, decode error The DECERR response indicates the interconnect cannot successfully decode a slave access. If the interconnect cannot successfully decode a slave access, it must return the DECERR response. This specification recommends that the interconnect routes the access to a default slave, and the default slave returns the DECERR response. The AXI protocol requires that all data transfers for a transaction are completed, even if an error condition occurs. Any component giving a DECERR response must meet this requirement. | Verify AXI4 slave write response dependency, Locked accesses verification in AXI3, Verify AXI4 slave write response dependency
277 | 279 | 1-23 | ARM IHI 0022D Copyright © 2003, 2004, 2010, 2011 ARM. All rights reserved. C12-279 ID102711 Non-Confidential Chapter C12 Distributed Virtual Memory Transactions This chapter describes Distributed Virtual Memory (DVM) transactions that pass operations to support the maintenance of a virtual memory system. It contains the following sections: • About DVM transactions on page C12-280 • Synchronization message on page C12-281 • DVM transaction process and rules on page C12-282 • Physical and virtual address space size on page C12-284 • DVM transactions format on page C12-286 • DVM transaction restrictions on page C12-287 • DVM Operations on page C12-288. | Verify the operation of Device Non-bufferable memory, Verify the operation of Device Bufferable memory, Verify the operation of Write-through No-allocate memory, Verify the operation of Write-through Read-allocate memory, Verify the operation of Write-through Write-allocate memory, Verify the operation of Write-through Read and Write-allocate memory, Verify the operation of Write-back No-allocate memory, Verify the operation of Write-back Read-allocate memory, Verify the operation of Write-back Write-allocate memory, Verify the operation of Write-back Read and Write-allocate memory, Verify handling of mismatched memory attributes, Verify state changes on different transactions for each transaction group, Verify Distributed Virtual Memory Transactions
140 | 142 | 1-64 | C1 About ACE C1.4 Transaction overview C1-142 Copyright © 2003, 2004, 2010, 2011 ARM. All rights reserved. ARM IHI 0022D Non-Confidential ID102711 C1.4 Transaction overview This section introduces the different transaction types. It provides information about when the transactions are used and the required behavior of the various system components. The section describes: • Non-snooping transactions • Coherent transactions • Memory update transactions on page C1-143 • Cache maintenance transactions on page C1-144 • Snoop transactions on page C1-144 • Barrier transactions on page C1-144 • Distributed virtual memory transactions on page C1-145. C1.4.1 Non-snooping transactions Non-snooping transactions are used to access memory locations that are not in the caches of other master components. These transactions do not cause snoop transactions to be performed and are used for the following transaction types: • Non-shareable • Device. Two forms of non-snooping transaction are provided, ReadNoSnoop and WriteNoSnoop. Note Within the context of coherency, ReadNoSnoop and WriteNoSnoop transactions are also referred to as Read and Write transactions. The extended form of the name can be used to differentiate between this transaction type and the more generic set of all read or write transactions. C1.4.2 Coherent transactions In general, coherent transactions are used to access shareable address locations, which might be held in the coherent caches of other components. Transactions for performing load operations from shareable locations When a master is required to perform a load operation from a location in a shareable area of memory, the following snoop transactions can be used, all of which permit the current holders of the cache line to retain their copy: ReadClean The ReadClean transaction indicates that the master component requesting the read can only accept a cache line that is clean, that is, it cannot accept responsibility for a dirty line that it must subsequently write back to memory. Typically, the ReadClean transaction is used by master components that do not have the ability to accept a dirty cache line, or have a write-through cache. ReadNotSharedDirty The ReadNotSharedDirty transaction indicates that the master requesting the read can accept a line that is in any state except SharedDirty. This means that the line can be passed as clean (either unique or shared) or the line can be passed as unique and dirty. ReadShared The ReadShared transaction indicates that the master component requesting the read can accept a cache line in any state. For each of these transactions, it is acceptable for a cache that is being snooped to pass a cache line as dirty, even if it cannot be accepted by the master component that is requesting the cache line. In this situation, the interconnect is responsible for writing back the dirty line to main memory. If a cache that receives one of these snoop transactions has a copy of the data, this specification recommends that it provides the data to complete the snoop transaction. The interconnect must pass the data back to the initiating master component. | Verify the operation of Device Non-bufferable memory, Verify the operation of Device Bufferable memory, Verify the operation of Normal Non-cacheable Non-bufferable memory, Verify the operation of Normal Non-cacheable Bufferable memory, Verify the operation of Write-through No-allocate memory, Verify transaction buffering and visibility at final destination, Verify state changes on different transactions for each transaction group, Verify Barrier Transactions, Verify Distributed Virtual Memory Transactions
218 | 220 | 1-76 | C5 Snoop Transactions C5.3 Snoop transactions C5-220 Copyright © 2003, 2004, 2010, 2011 ARM. All rights reserved. ARM IHI 0022D Non-Confidential ID102711 Note The IsShared snoop response must be asserted if the snooped master is retaining a copy of the cache line, even if the retained copy is in a Unique state. C5.3.2 ReadClean, ReadShared, and ReadNotSharedDirty The ReadClean, ReadShared, and ReadNotSharedDirty snoop transactions have the same requirements, but differ in the behavior that this specification recommends. Table C5-8 shows all the permitted cache line state changes and the associated PassDirty and IsShared snoop responses for these snoop transactions. If the cached line being snooped is part of an exclusive sequence then the cache line must remain valid in the snooped master. If data is available, this specification recommends that the data is transferred. ReadClean For a ReadClean snoop transaction, if the responsibility for writing the cache line back to main memory is being passed to the interconnect, as indicated by the PassDirty snoop response being asserted, the cache line is written back to main memory immediately. This specification recommends that the cache line remains Dirty in the snooped cache. ReadShared For a ReadShared snoop transaction, if the responsibility for writing the cache line back to main memory is being passed to the initiating master, then it is accepted by the master. The decision to pass responsibility for writing the cache line that is Dirty back to main memory depends on which master accesses the cache line next: • If the snooped master is likely to be the next master to store to the cache line, then this specification recommends that the cache line remains Dirty in the snooped cache but is passed as Clean to the initiating master. Table C5-8 ReadClean, ReadShared, and ReadNotSharedDirty permitted cache line state changes Initial state End state Snoop Response PassDirty, CRRESP[2] IsShared, CRRESP[3] I I 0 0 UC I 0 0 SC 0 1 UD I 1 0 SC 1 1 SD 0 1 SC I 0 0 SC 0 1 SD I 1 0 SC 1 1 SD 0 1 | Verify the operation of Device Non-bufferable memory, Verify the operation of Device Bufferable memory, Verify the operation of Normal Non-cacheable Non-bufferable memory, Verify the operation of Normal Non-cacheable Bufferable memory, Verify transaction buffering and visibility at final destination, Verify an address region is Normal Non-cacheable, Single-copy atomicity size verification, Mapping coherency operations to snoop operations
223 | 225 | 1-24 | ARM IHI 0022D Copyright © 2003, 2004, 2010, 2011 ARM. All rights reserved. C6-225 ID102711 Non-Confidential Chapter C6 Interconnect Requirements This chapter describes the interconnect requirements for ACE. It contains the following sections: • About the interconnect requirements on page C6-226 • Sequencing transactions on page C6-227 • Issuing snoop transactions on page C6-229 • Transaction responses from the interconnect on page C6-232 • Interactions with main memory on page C6-234 • Other requirements on page C6-237 • Interoperability considerations on page C6-239. This chapter does not describe the interconnect requirements for barriers or DVM operations. See Chapter C8 Barrier Transactions and Chapter C12 Distributed Virtual Memory Transactions for these requirements. | Verify the operation of Device Non-bufferable memory, Verify ACE protocol support for system level coherency, Verify Interconnect Requirements, Sequencing transactions, Verify Barrier Transactions, Verify Distributed Virtual Memory Transactions
202 | 204 | 1-69 | C4 Coherency Transactions on the Read Address and Write Address Channels C4.8 Write transactions C4-204 Copyright © 2003, 2004, 2010, 2011 ARM. All rights reserved. ARM IHI 0022D Non-Confidential ID102711 C4.8.4 WriteBack A WriteBack transaction is a write that can be used in shareable and non-shareable regions of memory. A WriteBack transaction is a write of a dirty cache line to update main memory. Note The difference between a WriteBack and a WriteClean transaction is whether or not the cache line remains allocated in the cache for a shareable region of memory. After a WriteBack transaction the cache line is no longer allocated. After a WriteClean transaction the cache line remains allocated. The permitted state changes that Table C4-24 and Table C4-25 show, do not take into account a preceding store operation that makes a cache line dirty. If a store operation and WriteBack transaction occur as an atomic process, then the legal cache line state changes can be determined by combining the legal state changes for a store operation, see State changes associated with a coherent store on page C4-188, followed by the legal state changes for a WriteBack transaction. Table C4-24 shows the expected cache line state changes for the WriteBack transaction in a shareable memory region. Table C4-25 shows the expected cache line state changes for the WriteBack transaction in a non-shareable memory region. C4.8.5 WriteClean A WriteClean transaction is a write operation that can be used in shareable and non-shareable regions of memory. A WriteClean transaction is a write of a dirty cache line to update main memory. Note The difference between a WriteClean and a WriteBack transaction is whether or not the cache line remains allocated in the cache for a shareable region of memory. After a WriteClean transaction the cache line remains allocated. After a WriteBack transaction the cache line is no longer allocated. The permitted state changes that Table C4-26 on page C4-205 and Table C4-27 on page C4-205 show, do not take into account any preceding store operation that makes a cache line dirty. If a store operation and WriteBack transaction occur as an atomic process, then the legal cache line state changes can be determined by combining the legal state changes for a store operation, see State changes associated with a coherent store on page C4-188, followed by the legal state changes for a WriteClean transaction. Table C4-24 Expected WriteBack cache line state changes in a shareable memory region Transaction Start state Expected end state Legal end state With Snoop Filter No Snoop Filter WriteBack UD I I I, UC, SC SD I I I, SC Table C4-25 Expected WriteBack cache line state changes in a non-shareable memory region Transaction Start state Expected end state Legal end state With Snoop Filter No Snoop Filter WriteBack UD I I, UC, SC I, UC, SC SD I I, UC, SC I, UC, SC | Verify the operation of Device Non-bufferable memory, Verify the operation of Device Bufferable memory, Verify the operation of Normal Non-cacheable Non-bufferable memory, Verify the operation of Normal Non-cacheable Bufferable memory, Verify the operation of Write-through No-allocate memory, Verify the operation of Write-through Read-allocate memory, Verify the operation of Write-through Write-allocate memory, Verify the operation of Write-through Read and Write-allocate memory, Verify the operation of Write-back No-allocate memory, Verify the operation of Write-back Read-allocate memory, Verify the operation of Write-back Write-allocate memory, Verify the operation of Write-back Read and Write-allocate memory, Coherency Transaction verifications on the Read Address and Write Address Channels
242 | 244 | 1-67 | C7 Cache Maintenance C7.2 Other cache maintenance considerations C7-244 Copyright © 2003, 2004, 2010, 2011 ARM. All rights reserved. ARM IHI 0022D Non-Confidential ID102711 Note The use of the Write-through No-allocate attribute ensures that, if the line is allocated in a downstream cache, then that cache will be checked. This avoids stale data being held in that cache. If the line is not allocated in a downstream cache then using this memory attribute prevents the line from being allocated. C7.2.2 Requirements for a snooped master There are no additional requirements for a snooped master during a cache maintenance operation. All requirements are as specified in Chapter C5 Snoop Transactions. C7.2.3 Processor cache maintenance instructions The protocol requires that the cache maintenance operations use the AxCACHE and AxDOMAIN signals to identify the caches on which the cache maintenance operations must operate. For a processor that has cache maintenance instructions that are required to operate on more or fewer caches than are defined by the AxCACHE and AxDOMAIN values, the cacheability and shareability of the transaction must be adapted to meet the requirements of the processor. For example, if a processor instruction performing a cache maintenance operation on a location with Device memory attributes is required to operate on all caches within the system then, the master must issue a cache maintenance transaction as Outer Shareable, since this is the most pervasive of the cache maintenance operations and operates on all the required caches. C7.2.4 Unpredictable behavior with software cache maintenance Cache maintenance can be used to reliably communicate shared memory data structures between a coherent group of masters and non-coherent agents. This process must follow a particular sequence to reliably make the data structures visible as required. When using cache maintenance to make the writes of a non-coherent agent visible to a coherent group of masters there are periods of time when writing and reading the data structures gives UNPREDICTABLE results and can cause a loss of coherency. The observation of a line that is being updated by a non-coherent agent is UNPREDICTABLE during the period between the clean transaction that starts the sequence and the invalidate transaction that completes it. During this period, it is permissible to see multiple transitions of a cache line that is being updated by a non-coherent agent. Figure C7-1 shows the required sequence of communication between a coherent domain and a non-coherent agent. Figure C7-1 Required sequence of communication between coherent and non-coherent domains The five stage sequence that Figure C7-1 shows is: 1. The coherent domain has access. During this stage, the coherent domain has full read and write access to the appropriate memory locations. This stage finishes when all required writes from the coherent domain are complete within the coherent domain. 2. The coherent domain is cleaned. During this stage, a cache clean operation is required for all the address locations that are undergoing software cache maintenance. The coherent domain clean forces all previous writes to be visible to the non-coherent agent. This stage finishes when all required writes are complete and therefore visible to the non-coherent agent. 3. The non-coherent agent has access. During this stage the non-coherent agent has both read and write access to the defined memory locations. This stage finishes when all required writes from the non-coherent agent are complete. Coherent domain access 1 Coherent domain clean 2 Non-coherent agent access 3 Coherent domain invalidate 4 Coherent domain access 5 | Verify the operation of Normal Non-cacheable Non-bufferable memory, Verify the operation of Normal Non-cacheable Bufferable memory, Verify an address region is Normal Non-cacheable
238 | 240 | 1-67 | C6 Interconnect Requirements C6.7 Interoperability considerations C6-240 Copyright © 2003, 2004, 2010, 2011 ARM. All rights reserved. ARM IHI 0022D Non-Confidential ID102711 It is the responsibility of the interconnect to: • assemble the transaction response sent to the originating master • ensure that the multiple narrow transactions are sequenced correctly, that is, as a contiguous block with respect to other snoop transactions. If any part of the wide cache line is shared, then the whole cache line must be considered as shared. If any part of the wide cache line is dirty, then the whole cache line must be considered as dirty. The passing of dirty data from a snooped master is optional for the following transactions: • ReadOnce • ReadClean • ReadNotSharedDirty • ReadShared. It is the responsibility of the interconnect to ensure that no parts of the cache line can be dirty in more than one cache. C6.7.2 Additional Cache Line conversion considerations The following transactions, issued by a master, are not required to be a full cache line size: • ReadNoSnoop • ReadOnce • WriteNoSnoop • WriteUnique • WriteBack • WriteClean. All other transactions are required to be a full cache line size and must use the full width of the data bus. As a snoop transaction is required to be a full cache line size, it is the responsibility of the interconnect to carry out the required size translation. Size translation is required for: • a ReadOnce transaction that is converted into a ReadOnce snoop • a WriteUnique transaction that is converted into a CleanInvalid snoop. C6.7.3 Address space size The protocol supports communication between components that have different physical address space sizes. Components with different physical address space sizes must communicate as follows: • The component with the smaller physical address space must be positioned within an aligned window in the larger physical address space. Typically, the window is located at the bottom of the larger physical address space. However, it is acceptable for the component with the smaller physical address space to be positioned in an offset window within the larger physical address space. • An outgoing transaction must have the required additional higher-order bits added to the transaction address. • An incoming transaction must be examined so that: — a transaction that is within the address window has the higher-order address bits removed and is passed through — a transaction that does not have the required higher-order address bits is suppressed. Note It is the responsibility of the interconnect to provide the required functionality. | Verify the operation of Normal Non-cacheable Non-bufferable memory, Verify the operation of Normal Non-cacheable Bufferable memory, Single-copy atomicity size verification, Verify Interconnect Requirements, Sequencing transactions
211 | 213 | 1-89 | C5 Snoop Transactions C5.2 General requirements for snoop transactions ARM IHI 0022D Copyright © 2003, 2004, 2010, 2011 ARM. All rights reserved. C5-213 ID102711 Non-Confidential C5.2 General requirements for snoop transactions For each snoop transaction, the protocol specifies required and recommended behaviors. Table C5-3 shows the required behavior for each snoop transaction: Note If a cache line is in the Dirty state, and the associated cache does not assert the PassDirty snoop response, CRRESP[2], the cache line can remain in the Dirty state. If a cache line is in the Dirty state and the associated cache does assert the PassDirty snoop response, then the cache line must move to a Clean or Invalid state. The cache line end states in Table C5-3 are classified as follows: Shared or Invalid The snooped cache must broadcast a transaction before it can perform a store to the cache line. That is, the snooped cache must consider that another master can hold a copy of the cache line. Invalid The snooped cache does not hold a copy of the line. This permits another agent to perform a store to the cache line. Clean or Invalid The snooped cache is not holding the cache line in a Dirty state. The snooped cache cannot perform a memory update, using a WriteBack or WriteClean transaction, until a later store to the cache line has occurred. The following state changes must not occur due to a snoop transaction. A cache line must not move from: • the Invalid state to any Valid state • a Clean state to a Dirty state • a Shared state to a Unique state • the UniqueDirty state to the UniqueClean state. Note A cache line must not move from the UniqueDirty state to the UniqueClean state because such a transition would indicate that the interconnect has taken responsibility for writing back the cache line to main memory. Therefore, the cached master must not issue a WriteBack or WriteClean transaction without requesting permission to store to the cache line using an appropriate transaction. Table C5-3 Required snoop transaction behavior Snoop transaction Must transfer data if dirty End state must be Shared or Invalid End state must be Invalid End state must be Clean or Invalid ReadOnce Yes - - - ReadClean Yes Yes - - ReadNotSharedDirty Yes Yes - - ReadShared Yes Yes - - ReadUnique Yes - Yes - CleanInvalid Yes - Yes - MakeInvalid - - Yes - CleanShared Yes - - Yes | Verify the operation of Normal Non-cacheable Non-bufferable memory, Verify the operation of Normal Non-cacheable Bufferable memory, Verify an address region is Normal Non-cacheable, Channel and signal verifications for Snoop Response Channel (CR), Mapping coherency operations to snoop operations
196 | 198 | 1-75 | C4 Coherency Transactions on the Read Address and Write Address Channels C4.6 Clean transactions C4-198 Copyright © 2003, 2004, 2010, 2011 ARM. All rights reserved. ARM IHI 0022D Non-Confidential ID102711 Table C4-14 shows other permitted cache line state changes for the CleanUnique transaction: On completing a CleanUnique transaction, the initiating master has permission to store to the cache line. If the cache line was in the Invalid state before the store operation, then the store must be a full cache line size for the cache line to be allocated in the cache. After the full cache line store, the cache line is in the UniqueDirty state. The store must occur atomically with the completion of the CleanUnique transaction. Therefore, any snoop that occurs after the CleanUnique transaction must be delayed until the store is complete. CleanUnique transactions can be used for Exclusive accesses, see Chapter C9 Exclusive Accesses. Snoop filter cache line allocation awareness A snoop filter regards a cache line as allocated after the completion of a CleanUnique transaction. Therefore, the snoop filter has the correct information on the allocation of a cache line in the following circumstances: • The cache line was allocated before the CleanUnique transaction and remains allocated after the CleanUnique transaction completes. • If the cache line was not allocated before the CleanUnique transaction, or the cache line was invalidated during the CleanUnique transaction, then when the CleanUnique transaction completes the master: — Performs a full cache line store and the cache line is allocated. — Performs a WriteBack transaction of either a full or partial cache line store, and indicates to the snoop filter that the cache line is no longer allocated. — Reissues another transaction, for example a ReadUnique transaction, before performing a full or partial cache line store and the cache line becomes allocated. — Does not perform a store operation. In this situation the master must issue an Evict transaction to indicate to the snoop filter that the cache line is no longer allocated. C4.6.2 CleanShared A CleanShared transaction is a broadcast cache clean operation. It can be used in shareable and non-shareable memory regions. A CleanShared transaction is used to ensure all cached copies of a main memory location are clean. Note If the master carrying out the cache maintenance operation holds the cache line in a Dirty state then the master must carry out a WriteBack or WriteClean transaction so that the cache line is in a Clean state before it issues a CleanShared transaction. The transaction response requirements are: • the IsShared response indicates if the cache line is shared or unique • the PassDirty response must be deasserted. Table C4-14 Other permitted CleanUnique cache line state changes Transaction Start state RRESP[3:2] Expected end state Legal end state IsShared/PassDirty With Snoop Filter No Snoop Filter CleanUnique I 00 I Ia I UC 00 UC UC, SC I, UC, SC UD 00 UD UD, SD UD, SD a. See Snoop filter cache line allocation awareness. | Verify the operation of Normal Non-cacheable Non-bufferable memory, Verify the operation of Normal Non-cacheable Bufferable memory, Verify an address region is Normal Non-cacheable, Exclusive accesses verification
271 | 273 | 1-25 | C10 Optional External Snoop Filtering C10.3 External snoop filter requirements ARM IHI 0022D Copyright © 2003, 2004, 2010, 2011 ARM. All rights reserved. C10-273 ID102711 Non-Confidential C10.3 External snoop filter requirements The snoop filter must ensure that it does not cause a capacity overflow by considering cache lines accessed using ReadNoSnoop and WriteNoSnoop transactions to be allocated. Such cache lines are non-shareable locations, and master components are not required to issue Evict transactions to these locations. Snoop filters must consider speculative reads. For example, a snoop filter cannot rely on an allocating transaction to determine whether it must add a cache line to its list of allocated cache lines, and must check the current list of allocated lines so that it does not hold two copies of the same line, potentially overflowing its resources. The snoop filter must be able to track the allocation of all cache lines that could be allocated in the associated cache. Typically, the storage within a snoop filter will match the structure of the cache for which it is filtering snoops, in terms of the associatively, the size of the cache tags, and the total number of cache lines being tracked. Transactions in progress, and other caching structures within a master, can cause a situation where the snoop filter is required to track additional cache lines. A snoop filter can include additional storage to enable it to track these additional cache lines. To avoid snoop filter overflow, where the tracking requirements exceed the total capabilities of the snoop filter, the snoop filter is permitted to issue snoop transactions. Transactions, such as CleanUnique, are used to remove cache lines from the associated cache. Use of this technique ensures that the snoop filter can continue to correctly track all allocated cache lines. | Verify the operation of Normal Non-cacheable Non-bufferable memory, Verify the operation of Normal Non-cacheable Bufferable memory, Mapping coherency operations to snoop operations, Verify global signals are sampled on the rising edge of the global clock
179 | 181 | 1-21 | C3 Channel Signaling C3.8 Snoop data channel signaling ARM IHI 0022D Copyright © 2003, 2004, 2010, 2011 ARM. All rights reserved. C3-181 ID102711 Non-Confidential The snoop data channel is optional. However, any cached master that does not support a snoop data channel must still support all snoop transaction types on the snoop address channel. The cached master must not be required to return dirty data to complete a snoop transaction, and must never use a snoop response with DataTransfer asserted. To achieve this, the cached master must either: • not hold dirty data • must perform a WriteBack or WriteClean, before responding to any snoop process that must obtain a dirty cache line. Note This option is not compatible with the WriteUnique and WriteLineUnique transactions. See Write transactions on page C4-202. | Verify the operation of Normal Non-cacheable Non-bufferable memory, Verify the operation of Normal Non-cacheable Bufferable memory, Verify an address region is Normal Non-cacheable, Channel and signal verifications for Snoop Address Channel (AC), Channel and signal verifications for Snoop Response Channel (CR), Channel and signal verifications for Snoop Data Channel (CD)
176 | 178 | 1-56 | C3 Channel Signaling C3.7 Snoop response channel signaling C3-178 Copyright © 2003, 2004, 2010, 2011 ARM. All rights reserved. ARM IHI 0022D Non-Confidential ID102711 CRRESP[3], IsShared bit When HIGH, it indicates that the snooped cache retains a copy of the cache line after the snoop process has completed. The restrictions on the use of IsShared are: • For the following transactions, the cache line in the snooped cache must be invalidated and the IsShared response must be LOW: — ReadUnique — CleanInvalid — MakeInvalid. • For the following transactions, the snooped cache can determine if it retains a copy of the cache line after the snoop process has completed and the snooped cache must use the IsShared bit to signal the outcome: — ReadOnce — ReadClean — ReadNotSharedDirty — ReadShared — CleanShared. Typically, a snooped cache retains a local copy of the cache line after the snoop process has completed. However, there are cases when a snooped cache does not retain a local copy, such as when passing the cache line as unique to another cache in response to a ReadNotSharedDirty snoop transaction. Note For a ReadOnce snoop transaction, the IsShared bit must be set to 1 if the snooped master is retaining a copy of the cache line, even if it is keeping the line in a Unique state. CRRESP[4], WasUnique bit When HIGH, it indicates that the cache line was held in a Unique state before the snoop process. The WasUnique bit must only be HIGH if it is known that no other cache can have a copy of the cache line. A WasUnique response permits the snoop process to be terminated because no other cache can hold a copy of the cache line. The protocol permits a cache to not generate a WasUnique response. In this case, the WasUnique bit must be permanently LOW. Note Permanently setting the WasUnique LOW can result in the cache line being provided to the original requester as Shared when it could have been provided as Unique. It can also result in additional caches being needlessly snooped. Table C3-22 on page C3-179 shows the CRRESP response meanings and transactions for which they are valid. | Verify the operation of Normal Non-cacheable Non-bufferable memory, Verify an address region is Normal Non-cacheable, Channel and signal verifications for Snoop Response Channel (CR), Channel and signal verifications for Snoop Data Channel (CD)
214 | 216 | 1-76 | C5 Snoop Transactions C5.2 General requirements for snoop transactions C5-216 Copyright © 2003, 2004, 2010, 2011 ARM. All rights reserved. ARM IHI 0022D Non-Confidential ID102711 C5.2.2 Snoop data transfers A cached master can provide the data value of a cache line. The DataTransfer snoop response bit indicates that the data value of the cache line is to be transferred. If a cached master receives a snoop transaction other than MakeInvalid, for a cache line that is in a Dirty state, then the cached master must ensure that the data value is available so that the original transaction can complete. The cached master can ensure that the data value is available by: • returning the data when it completes the snoop transaction • carrying out a memory update, using a WriteBack or WriteClean transaction, before responding to the snoop transaction. Note When a cached master holds a cache line in a Dirty state, the cache line might be the only up to date copy of that address location. Therefore, the data must be made available to any snoop transaction other than a MakeInvalid snoop transaction. Typically, data is transferred for the following read snoop transactions: • ReadOnce • ReadClean • ReadNotSharedDirty • ReadShared • ReadUnique. Table C5-6 shows protocol-recommended data transfer behavior for snoop transactions, based on the assumption that better system performance and lower power operation is achieved by providing data in response to these snoop transactions. This behavior is not mandatory, and alternative schemes can be implemented. C5.2.3 Memory update in progress The protocol ensures that two components cannot update the same area of main memory at the same time. If a snooped master receives a snoop transaction when it is updating main memory using either a WriteBack or WriteClean transaction, then it is the responsibility of the snooped master to ensure that no other master can update the same area of main memory at the same time. The snooped master achieves this by one of the following: • giving a snoop response with PassDirty deasserted and IsShared asserted, which does not pass permission to store to the line and does not pass responsibility for updating memory • delaying the snoop response until the snooped master has completed the update to main memory. Table C5-6 Recommended data transfer behavior for snoop transactions Snoop transaction Data transfer if cache line is Clean Data transfer if cache line is Dirty ReadOnce Yes Yes ReadClean Yes Yes ReadNotSharedDirty Yes Yes ReadShared Yes Yes ReadUnique Yes Yes CleanInvalid No Yes MakeInvalid No No CleanShared No Yes | Verify the operation of Normal Non-cacheable Bufferable memory, Verify an address region is Normal Non-cacheable, Channel and signal verifications for Snoop Data Channel (CD)
240 | 242 | 1-28 | C7 Cache Maintenance C7.1 ARCACHE and ARDOMAIN requirements C7-242 Copyright © 2003, 2004, 2010, 2011 ARM. All rights reserved. ARM IHI 0022D Non-Confidential ID102711 C7.1 ARCACHE and ARDOMAIN requirements A cache clean operation is used to ensure that a store to a cache line is made visible to non-coherent agents by updating main memory with the value held in a dirty cache line. A cache invalidate operation is used to ensure that a load from a location does not use a cached copy and therefore accesses main memory. This enables a store by a non-coherent agent, that cannot change a cached value, to be seen. The following cache maintenance operations are supported: • CleanShared. This transaction is used for a cache clean operation. • CleanInvalid. This transaction is used for a cache clean and invalidate operation. • MakeInvalid. This transaction is used for a cache invalidate operation. Cache maintenance transactions differ from other snoop transactions because they can be required to propagate downstream to all caches. The cacheability attributes, signaled by ARCACHE, determine if downstream caches must observe a cache maintenance operation. Cache maintenance transactions can be used in Non-shareable, Inner Shareable, and Outer Shareable domains. See Shareability domain types on page C3-158. The domain signaling ARDOMAIN, that accompanies a cache maintenance transaction, determines which hardware coherent peer caches must be snooped during the transaction. Cache maintenance transactions are not permitted to use the System domain. However, all other ARCACHE and ARDOMAIN combinations that Table C3-3 on page C3-159 shows as permitted or legal are valid. | Verify the operation of Normal Non-cacheable Bufferable memory, Verify an address region is Normal Non-cacheable
201 | 203 | 1-67 | C4 Coherency Transactions on the Read Address and Write Address Channels C4.8 Write transactions ARM IHI 0022D Copyright © 2003, 2004, 2010, 2011 ARM. All rights reserved. C4-203 ID102711 Non-Confidential C4.8.2 WriteUnique A WriteUnique transaction is used in a region of memory that is shareable with other masters. A single write occurs that is required to propagate to main memory. There are restrictions on the use of WriteUnique transactions by cached masters that can hold dirty cache lines. See Restrictions on WriteUnique and WriteLineUnique Usage on page C4-205. Table C4-22 shows the expected cache line state changes for the WriteUnique transaction: In the case of master holding a line in a Clean state while performing a WriteUnique transaction, the cache line must be updated to the new value when the WriteUnique transaction response is received. C4.8.3 WriteLineUnique A WriteLineUnique transaction is used in a region of memory that is shareable with other masters. A single write occurs, that is required to propagate to main memory. Note A WriteLineUnique transaction must be a full cache line store and all bytes within the cache line must be updated. There are restrictions on the use of WriteLineUnique transactions by cached masters that can hold dirty cache lines. See Restrictions on WriteUnique and WriteLineUnique Usage on page C4-205. Table C4-23 shows the expected cache line state changes for the WriteLineUnique transaction. In the case of master holding a line in a Clean state while performing a WriteLineUnique transaction, the cache line must be updated to the new value when the WriteLineUnique transaction response is received. Table C4-22 Expected WriteUnique cache line state changes Transaction Start state Expected end state Legal end state With Snoop Filter No Snoop Filter WriteUnique I I I I UC SC SC I, SC SC SC SC I, SC Table C4-23 Expected WriteLineUnique cache line state changes Transaction Start state Expected end state Legal end state With Snoop Filter No Snoop Filter WriteLineUnique I I I I UC SC SC I, SC SC SC SC I, SC | Verify the operation of Write-through Write-allocate memory, Verify the operation of Write-through Read and Write-allocate memory, Verify the operation of Write-back Write-allocate memory, Verify the operation of Write-back Read and Write-allocate memory, Coherency Transaction verifications on the Read Address and Write Address Channels
147 | 149 | 1-59 | C1 About ACE C1.6 Concepts required for the ACE specification ARM IHI 0022D Copyright © 2003, 2004, 2010, 2011 ARM. All rights reserved. C1-149 ID102711 Non-Confidential C1.6.3 Distributed Virtual Memory ACE supports Distributed Virtual Memory (DVM) and includes transactions that permit virtual memory system management. Figure C1-5 shows the basic parts of a virtual memory system. Figure C1-5 Virtual memory system In Figure C1-5, the System Memory Management Units (SMMUs) translate addresses in the virtual address space to addresses in the physical address space. Although all components in the system must use a single physical address space, SMMU components enable different master components to operate in their own independent virtual address or intermediate physical address space. A typical process in the virtual memory system shown in Figure C1-5 might operate as follows: 1. A master component operating in a virtual address (VA) space issues a transaction that uses a VA. 2. The SMMU receives the VA, for translation to a physical address (PA): • if the SMMU has recently performed the requested translation then it might obtain a cached copy of the translation from its TLB • otherwise, the SMMU must perform a translation table walk, accessing translation table in memory to obtain the required VA to PA translation. 3. The SMMU uses the PA to issue the transaction for the requesting component. At step 2 of this process, the translation for the required VA might not exist. In this case, the translation table walk generates a fault, that must be notified to the agent that maintains the translation tables. For the required access to proceed, that agent must then provide the required VA to PA translation. Typically, it will update the translation tables with the required information. Maintaining the translation tables can require changes to translation table entries that are cached in TLBs. To prevent the use of these entries, a DVM message can be used to issue a TLB invalidate operation. When the translation tables have been updated, and the required TLB invalidations performed, a DVM Sync transaction is used to ensure that all required transactions have completed. See Chapter C12 Distributed Virtual Memory Transactions for more information. Interconnect Physical address Master 1 Master 2 Virtual address a System Memory Management Unit SMMUa TLB SMMUa TLB Memory Translation tables Memory Processor TLB MMU Processor TLB MMU | Verify handling of mismatched memory attributes, Verify that different masters can use different allocation hints, Verify Distributed Virtual Memory Transactions
243 | 245 | 1-63 | C7 Cache Maintenance C7.2 Other cache maintenance considerations ARM IHI 0022D Copyright © 2003, 2004, 2010, 2011 ARM. All rights reserved. C7-245 ID102711 Non-Confidential 4. The coherent domain is invalidated. During this stage, a cache invalidate operation is required for all the address locations that are undergoing software cache maintenance. This coherent domain invalidate stage removes all cached copies of the defined locations ensuring that any subsequent access from the coherent domain observes the writes from the non-coherent agent. This stage finishes when all the required invalidations are complete. 5. The coherent domain has full access to the defined memory locations. Table C7-1 shows when accesses from the coherent domain or the non-coherent agent are permitted. The remaining accesses can have unpredictable results, with possible loss of coherency. C7.2.5 Mismatched shareability and cacheability To prevent a loss of coherency, the protocol requires that all accesses to a particular memory location must use the same values of AxCACHE and AxDOMAIN. This ensures that multiple agents accessing a particular memory location agree exactly on the caches in which the memory location might be held. If agents accessing the same or overlapping locations do not agree exactly on the caches in which the location might be held, then this is defined as a software protocol error. See Protocol errors on page C1-150. Table C7-1 Permitted accesses from the Coherent domain and non-coherent agent Phase Description Coherent domain External agent Read Write Read Write 1 Coherent domain access Permitted Permitted - - 2 Coherent domain clean - - - - 3 External agent access - - Permitted Permitted 4 Coherent domain invalidate - - - - 5 Coherent domain access Permitted Permitted - - | Verify handling of mismatched memory attributes, Verify an address region is Normal Non-cacheable, Exclusive accesses verification
303 | 306 | 1-56 | Glossary Glossary-306 Copyright © 2003, 2004, 2010, 2011 ARM. All rights reserved. ARM IHI 0022D Non-Confidential ID102711 System Memory Management Unit (SMMU) A system-level MMU. That is, a system component that provides address translation from a one address space to another. An SMMU provides one or more of: • virtual address (VA) to physical address (PA) translation • VA to intermediate physical address (IPA) translation • IPA to PA translation. TLB See Translation Lookaside Buffer (TLB). Transaction An AXI master initiates an AXI transaction to communicate with an AXI slave. Typically, the transaction requires information to be exchanged between the master and slave on multiple channels. The complete set of required information exchanges form the AXI transaction. See also Beat, Burst. Translation Lookaside Buffer (TLB) A memory structure containing the results of translation table walks. TLBs help to reduce the average cost of a memory access. See also System Memory Management Unit (SMMU), Translation table, Translation table walk. Translation table A table held in memory that defines the properties of memory areas of various sizes from 1KB. See also Translation Lookaside Buffer (TLB), Translation table walk. Translation table walk The process of doing a full translation table lookup. See also Translation Lookaside Buffer (TLB), Translation table. Unaligned An unaligned access is an access where the address of the access is not aligned to the size of an element of the access. Unaligned memory accesses Are memory accesses that are not, or might not be, appropriately halfword-aligned, word-aligned, or doubleword-aligned. See also Aligned on page Glossary-301 UNPREDICTABLE In the AMBA AXI and ACE Architecture means that the behavior cannot be relied upon. UNPREDICTABLE behavior must not be documented or promoted as having a defined effect. Upstream An AXI transaction operates between a master component and one or more slave components, and can pass through one or more intermediate components. At any intermediate component, for a given transaction, upstream means between that component and the originating master component, and includes the originating master component. Downstream and upstream are defined relative to the transaction as a whole, not relative to individual data flows within the transaction. See also Downstream, Master component, Slave component. Write-Back cache A cache in which when a cache hit occurs on a store access, the data is only written to the cache. Data in the cache can therefore be more up-to-date than data in main memory. Any such data is written back to main memory when the cache line is cleaned or re-allocated. Another common term for a Write-Back cache is a copy-back cache. Write-Through cache A cache in which when a cache hit occurs on a store access, the data is written both to the cache and to main memory. This is normally done via a write buffer, to avoid slowing down the processor. | Verify handling of mismatched memory attributes
209 | 211 | 1-85 | C5 Snoop Transactions C5.1 Mapping coherency operations to snoop operations ARM IHI 0022D Copyright © 2003, 2004, 2010, 2011 ARM. All rights reserved. C5-211 ID102711 Non-Confidential C5.1.1 Permitted snoop transactions Although the protocol does not require a fixed set of transaction mappings, the protocol does require that only the following defined subset of transactions are seen on the snoop address channel of a cached master: • ReadOnce • ReadClean • ReadNotSharedDirty • ReadShared • ReadUnique • CleanInvalid • MakeInvalid • CleanShared. C5.1.2 Transactions not permitted as snoop transactions The following transactions must not be seen on the snoop address channel of a cached master: • ReadNoSnoop • CleanUnique • MakeUnique • WriteNoSnoop • WriteUnique • WriteLineUnique • WriteBack • WriteClean • Evict. C5.1.3 Alternative snoop transactions Table C5-2 shows each permitted snoop transaction on the snoop address channel, the required cache line state change for the transaction, and the alternative snoop transaction that can be used. For completeness, the snoop transaction option column includes the original snoop transaction. Table C5-2 Snoop transaction options on the address snoop channel Snoop transaction Required cache line state change Snoop transaction option ReadOnce None ReadOnce ReadClean, ReadNotSharedDirty, ReadShared ReadUnique, CleanInvalid CleanShared ReadClean Shared or Invalid ReadClean, ReadNotSharedDirty, ReadShared ReadUnique, CleanInvalid ReadNotSharedDirty Shared or Invalid ReadClean, ReadNotSharedDirty, ReadShared ReadUnique, CleanInvalid ReadShared Shared or Invalid ReadClean, ReadNotSharedDirty, ReadShared ReadUnique, CleanInvalid ReadUnique Invalid ReadUnique, CleanInvalid CleanInvalid Invalid ReadUnique, CleanInvalid CleanShared Clean or Invalid ReadUnique, CleanInvalid CleanShared | Verify transaction buffering and visibility at final destination, Verify an address region is Normal Non-cacheable, Channel and signal verifications for Snoop Address Channel (AC), Channel and signal verifications for Snoop Response Channel (CR), Channel and signal verifications for Snoop Data Channel (CD), Verify state changes on different transactions for each transaction group, Mapping coherency operations to snoop operations, Verify Barrier Transactions
182 | 184 | 1-67 | C4 Coherency Transactions on the Read Address and Write Address Channels C4.1 About an initiating master C4-184 Copyright © 2003, 2004, 2010, 2011 ARM. All rights reserved. ARM IHI 0022D Non-Confidential ID102711 C4.1 About an initiating master This section describes the behavior of an initiating master. Typically, an initiating master issues a transaction to progress an internal action such as a load or store operation. The internal action requires: • for a load, the master must get the data from either: — a valid copy of the appropriate cache line — a transaction that returns valid read data. • for a store, the master needs permission to store the cache line from either: — a copy of the appropriate cache line in a Unique state — a transaction type that gives the master permission to store the cache line. C4.1.1 Transaction groups The following sections describe the expected channel activity for the transaction groups: • Read transactions • Clean transactions • Make transactions on page C4-185 • Write transactions on page C4-185 • Evict transactions on page C4-185. Read transactions The read transaction group is: • ReadNoSnoop • ReadOnce • ReadClean • ReadNotSharedDirty • ReadShared • ReadUnique. A Read transaction progresses as follows: 1. The address is issued on the read address (AR) channel. 2. The data and response is returned on the read data (R) channel. The number of data beats required is determined by ARLEN. 3. Completion of a Read transaction is signaled by the master asserting RACK. Clean transactions The clean transaction group is: • CleanUnique • CleanShared • CleanInvalid. | Verify transaction buffering and visibility at final destination, Verify state changes on different transactions for each transaction group, Coherency Transaction verifications on the Read Address and Write Address Channels
145 | 147 | 1-61 | C1 About ACE C1.6 Concepts required for the ACE specification ARM IHI 0022D Copyright © 2003, 2004, 2010, 2011 ARM. All rights reserved. C1-147 ID102711 Non-Confidential C1.6 Concepts required for the ACE specification The ACE specification defines the following concepts: • Domains • Barriers on page C1-148 • Distributed Virtual Memory on page C1-149. C1.6.1 Domains The ACE protocol uses a concept called shareability domains. A shareability domain is a set of master components that enables a master component to determine which other master components to include when issuing coherency or barrier transactions. For coherent transactions, a master component uses the shareability domain to determine which other master components might have a copy of the addressed location in their local cache. The interconnect component uses this information to determine, for any given transaction, which other master components must be snooped to complete the transaction. For barrier transactions, a master component uses the shareability domain to determine which other master components the barrier is establishing an ordering relationship with. The domain of a barrier transaction can be used to determine how far a barrier transaction must propagate, and the blocking properties necessary to establish the required ordering. The ACE protocol defines the following levels of shareability domain: Non-shareable The domain contains a single master component. Inner Shareable The domain can include additional master components. Outer Shareable The domain contains at least all master components in the Inner domain, but can include additional master components. System The domain includes all master components in the system. Figure C1-3 shows an example set of shareability domains for a system that includes master components 0-9. Figure C1-3 Shareability domains Although multiple Non-shareable, Inner Shareable, and Outer Shareable domains can exist in a system, there must be a single consistent definition of the master components that are contained in each domain. For example, in Figure C1-3, because master 0 has master 1 in its Inner Shareable domain, then master 1 must have master 0 in its Inner Shareable domain. Master 8 Master 9 Master 4 Master 0 Master 1 Inner Shareable Outer Shareable Master 2 Master 3 Inner Shareable Master 7 Master 5 Master 6 Inner Shareable Outer Shareable System | Verify transaction buffering and visibility at final destination, Verify that different masters can use different allocation hints, Verify the mechanisms that support atomic accesses, Single-copy atomicity size verification, Exclusive accesses verification, Verify ACE protocol support for system level coherency, About an initiating master, Verify Barrier Transactions
100 | 100 | 1-37 | A8 AXI4 Additional Signaling A8.3 User-defined signaling A8-100 Copyright © 2003, 2004, 2010, 2011 ARM. All rights reserved. ARM IHI 0022D Non-Confidential ID102711 A8.3 User-defined signaling Optionally, the AXI4 interface signal set can include a set of User-defined signals, called the User signals, on each AXI4 channel. Generally, this specification recommends that the User signals are not used, because the AXI protocol does not define the functions of these signals and this can lead to interoperability issues if two components use the same User signals in an incompatible manner. A8.3.1 Signal naming The User signal names defined for each AXI4 channel are: AWUSER Write address channel User signals. ARUSER Read address channel User signals. WUSER Write data channel User signals. RUSER Read data channel User signals. BUSER Write response channel User signals. In this specification, AxUSER indicates AWUSER or ARUSER. A8.3.2 Usage considerations Where User signals are implemented it is not required that User signals are supported on all channels. That is, the design decision whether to include User signals is made independently for each channel. This specification recommends including User signals on an interconnect, however, there is no requirement to include them on masters or slaves. This specification recommends that interconnect components include support for User signals, so that they can be passed between master and slave components. The width of the User-defined signals is IMPLEMENTATION DEFINED and can be different for each of the channels. | Verify access permissions using ARPROT and AWPROT signals, Verify AxPROT to check for unprivileged and privileged states, Verify AXI4 additional signaling including QoS, multiple region, and user-defined signaling, Verify multiple region signaling using AWREGION and ARREGION signals, Verify User-defined signaling in the read address, write address, read data and write response channels, Verify AXI4-Lite interface signal requirements and protocol, Verify Channel Signalling
257 | 259 | 1-20 | ARM IHI 0022D Copyright © 2003, 2004, 2010, 2011 ARM. All rights reserved. C9-259 ID102711 Non-Confidential Chapter C9 Exclusive Accesses This chapter describes ACE Exclusive accesses. It contains the following sections: • About Exclusive accesses on page C9-260 • Role of the master on page C9-261 • Role of the interconnect on page C9-263 • Multiple Exclusive Threads on page C9-266 • Exclusive Accesses from AXI components on page C9-267 • Transaction requirements on page C9-268. | Verify access permissions using ARPROT and AWPROT signals, Verify AxPROT to check for unprivileged and privileged states, Verify the mechanisms that support atomic accesses, Exclusive accesses verification, Locked accesses verification in AXI3, Verify ACE protocol support for system level coherency
93 | 93 | 1-61 | A7 Atomic Accesses A7.2 Exclusive accesses ARM IHI 0022D Copyright © 2003, 2004, 2010, 2011 ARM. All rights reserved. A7-93 ID102711 Non-Confidential A7.2.3 Exclusive access from the perspective of the slave A slave that does not support exclusive accesses can ignore the AxLOCK signals. It must provide an OKAY response for both normal and exclusive accesses. A slave that supports exclusive access must have monitor hardware. This specification recommends that such a slave has a monitor unit for each exclusive-capable master ID that can access it. The ARM Architecture Reference Manual, ARMv7-A and ARMv7-R edition defines an exclusive access monitor, and a single-ported slave can have such an exclusive access monitor external to the slave. A multiported slave might require internal monitoring. The exclusive access monitor records the address and ARID value of any exclusive read operation. Then it monitors that location until either a write occurs to that location or until another exclusive read with the same ARID value resets the monitor to a different address. When the slave receives an exclusive write with a given AWID value, the monitor checks to see if that address is being monitored for exclusive access with that AWID. If it is, then this indicates that no write has occurred to that location since the exclusive read access, and the exclusive write proceeds, completing the exclusive access. The slave returns the EXOKAY response to the master, and updates the addressed memory location. If the address is no longer being monitored with the same AWID value at the time of an exclusive write, this indicates one of the following: • the location has been updated since the exclusive read access • the monitor has been reset to another location. In both cases the exclusive write must not update the addressed location, and the slave must return the OKAY response instead of the EXOKAY response. A7.2.4 Exclusive access restrictions The following restrictions apply to exclusive accesses: • The burst size and burst length of an exclusive write with a given ID must be the same as the burst size and burst length of the preceding exclusive read with the same ID. • The address of an exclusive access must be aligned to the total number of bytes in the transaction, that is, the product of the burst size and burst length. • The addresses for the exclusive read and the exclusive write must be identical. • The ARID value of the exclusive read must match the AWID value of the exclusive write. • The control signals for the exclusive read and exclusive write transactions must be identical. • The number of bytes to be transferred in an exclusive access burst must be a power of 2, that is, 1, 2, 4, 8, 16, 32, 64, or 128 bytes. • The maximum number of bytes that can be transferred in an exclusive burst is 128. • In AXI4, the burst length for an exclusive access must not exceed 16 transfers. • The value of the AxCACHE signals must guarantee that the slave that is monitoring the exclusive access sees the transaction. For example, an exclusive access must not have an AxCACHE value that indicates that the transaction is Cacheable. Failure to observe these restrictions causes UNPREDICTABLE behavior. The minimum number of bytes to be monitored during an exclusive operation is defined by the burst length and burst size of the transaction. The slave can monitor a larger number of bytes, up to 128 which is the maximum size of an exclusive access. However, this can result in a successful exclusive access being indicated as failing because a neighboring byte was updated. | Verify access permissions using ARPROT and AWPROT signals, Exclusive accesses verification
92 | 92 | 1-56 | A7 Atomic Accesses A7.2 Exclusive accesses A7-92 Copyright © 2003, 2004, 2010, 2011 ARM. All rights reserved. ARM IHI 0022D Non-Confidential ID102711 A7.2 Exclusive accesses The exclusive access mechanism can provide semaphore-type operations without requiring the bus to remain dedicated to a particular master for the duration of the operation. This means the semaphore-type operations do not impact either the bus access latency or the maximum achievable bandwidth. The AxLOCK signals select exclusive access, and the RRESP and BRESP signals indicate the success or failure of the exclusive access read or write respectively. The slave requires additional logic to support exclusive access. The AXI protocol provides a mechanism to indicate when a master attempts an exclusive access to a slave that does not support it. The remainder of this section describes the AXI Exclusive access mechanism. A7.2.1 Exclusive access process The basic mechanism of an exclusive access is: 1. A master performs an exclusive read from an address. 2. At some later time, the master attempts to complete the exclusive operation by performing an exclusive write to the same address, and with an AWID that matches the ARID used for the exclusive read. 3. This exclusive write access is signaled as either: • Successful, if no other master has written to that location since the exclusive read access. In this case the exclusive write updates memory. • Failed, if another master has written to that location since the exclusive read access. In this case the memory location is not updated. A master might not complete the write portion of an exclusive operation. The exclusive access monitoring hardware monitors only one address for each transaction ID. If a master does not complete the write portion of an exclusive operation, a subsequent exclusive read by that master using the same transaction ID changes the address that is being monitored for exclusive accesses. A7.2.2 Exclusive access from the perspective of the master A master starts an exclusive operation by performing an exclusive read. If the transaction is successful, the slave returns the EXOKAY response, indicating that the slave recorded the address to be monitored for exclusive accesses. If the master attempts an exclusive read from a slave that does not support exclusive accesses, the slave returns the OKAY response instead of the EXOKAY response. Note The master can treat the OKAY response as an error condition indicating that the exclusive access is not supported. This specification recommends that the master does not perform the write portion of this exclusive operation. At some time after the exclusive read, the master tries an exclusive write to the same location. If the contents of the addressed location have not changed since the exclusive read, the exclusive write operation succeeds. The slave returns the EXOKAY response, and updates the memory location. If the contents of the addressed location have changed since the exclusive read, the exclusive write attempt fails, and the slave returns the OKAY response instead of the EXOKAY response. The exclusive write attempt does not update the memory location. A master might not complete the write portion of an exclusive operation. If this happens, the slave continues to monitor the address for exclusive accesses until another exclusive read starts a new exclusive access sequence. A master must not start the write part of an exclusive access sequence until the read part is complete. | Verify access permissions using ARPROT and AWPROT signals, Verify AxPROT to check for unprivileged and privileged states, Verify the mechanisms that support atomic accesses, Exclusive accesses verification, Locked accesses verification in AXI3, Atomic access signaling verification
207 | 209 | 1-15 | ARM IHI 0022D Copyright © 2003, 2004, 2010, 2011 ARM. All rights reserved. C5-209 ID102711 Non-Confidential Chapter C5 Snoop Transactions This chapter describes the snoop transactions seen on the snoop address channel. Both the required and protocol-recommended snoop transaction behaviors are described. It contains the following sections: • Mapping coherency operations to snoop operations on page C5-210 • General requirements for snoop transactions on page C5-213 • Snoop transactions on page C5-219. | Verify access permissions using ARPROT and AWPROT signals, Exclusive accesses verification, Channel and signal verifications for Snoop Address Channel (AC), Channel and signal verifications for Snoop Response Channel (CR), Channel and signal verifications for Snoop Data Channel (CD), Coherency Transaction verifications on the Read Address and Write Address Channels, Mapping coherency operations to snoop operations
265 | 267 | 1-18 | C9 Exclusive Accesses C9.5 Exclusive Accesses from AXI components ARM IHI 0022D Copyright © 2003, 2004, 2010, 2011 ARM. All rights reserved. C9-267 ID102711 Non-Confidential C9.5 Exclusive Accesses from AXI components An important consideration for the conversion of legacy AXI components for use in an ACE environment is the handling of Exclusive accesses. In a coherent environment a monitor, associated with each master, is used for shareable transactions to track whether another component has performed a store to an address that is being monitored for exclusivity. For non-cacheable transactions a monitor, which is remote from the master issuing an Exclusive access, is used to track all access to a location that is being monitored for exclusivity and this monitor can return a pass or fail response as part of the write response. Therefore conversion of legacy AXI components for use in an ACE environment requires a monitor associated with the master interface that is being converted if the interface is capable of performing Exclusive accesses to shareable locations. | Verify access permissions using ARPROT and AWPROT signals, Verify AxPROT to check for unprivileged and privileged states, Exclusive accesses verification, Locked accesses verification in AXI3, Verify Low-power interface signals including clock control
264 | 266 | 1-12 | C9 Exclusive Accesses C9.4 Multiple Exclusive Threads C9-266 Copyright © 2003, 2004, 2010, 2011 ARM. All rights reserved. ARM IHI 0022D Non-Confidential ID102711 C9.4 Multiple Exclusive Threads The protocol can support more than one Exclusive-capable master for each interface. This permits multiple masters to use the same interface for Exclusive accesses. In this scenario the interconnect must be able to use the AXI ID values to differentiate between the different masters using the same interface. | Verify that different masters can use different allocation hints, Exclusive accesses verification, About an initiating master, Verify that the AWID, ARID and WID identifiers that are unique to that master port
258 | 260 | 1-61 | C9 Exclusive Accesses C9.1 About Exclusive accesses C9-260 Copyright © 2003, 2004, 2010, 2011 ARM. All rights reserved. ARM IHI 0022D Non-Confidential ID102711 C9.1 About Exclusive accesses The principles of Exclusive accesses are that a master performing an Exclusive sequence does the following: • Performs an Exclusive Load from a location. • Calculates a value to store to that location. • Performs an Exclusive Store to the location. — The Exclusive Store fails if another master has performed a store to the location since the Exclusive Load. In this case, the store does not occur and the master does not change the value held at the location. — The Exclusive Store can pass if no other master has performed a store to the location since the Exclusive Load. In this case, the store can occur and the master can change the value held at the location. Note An Exclusive Load by a processor is caused by the execution of an instruction such as LDREX. An Exclusive Store by a processor is caused by the execution of an instruction such as STREX. In the ACE protocol correct execution of an Exclusive sequence places requirements on both the master performing the Exclusive sequence and the interconnect. For non-shareable locations the behavior is identical to that specified in AXI. For shareable locations, the following requirements apply: • The master is responsible for ensuring that it only updates the location if no other master can have performed a store to the location since the master performed the Exclusive Load. The term master exclusive monitor describes the monitor that must exist within the master component to meet this requirement. • The interconnect is responsible for ensuring that if two masters attempt an Exclusive Store transaction to the same location and it is possible that the second master will have its copy of the location invalidated before its Exclusive Store transaction completes, then the interconnect must fail the Exclusive Store transaction from the second master. The term PoS exclusive monitor describes the monitor that must exist within the interconnect, at the point of serialization, to meet this requirement. The term Exclusive Store is used to describe the action of a master executing an appropriate program instruction. An Exclusive Store can pass or fail and this result is known to the executing processor. When an Exclusive Store passes, this indicates an update to the data value at the address location. When an Exclusive Store fails, this indicates that the store has not changed the data value at the address location, and the Exclusive sequence must be restarted. The term Exclusive Store transaction is used to describe the transaction issued on the ACE interface of a master. Not every Exclusive Store requires an Exclusive Store transaction. An Exclusive Store transaction can pass or fail and this result is made known to the master using the transaction response. When an Exclusive Store transaction passes, this indicates that the transaction has been propagated to other masters, but it does not indicate whether the Exclusive Store passes or fails. When an Exclusive Store transaction fails, this indicates that the transaction has not been propagated to other masters and therefore the associated Exclusive Store cannot pass. All masters that attempt an Exclusive access to the same location must be using the same shareability for the location. If the location for the Exclusive access is shareable then all masters must be able to participate in the coherency protocol. When first obtaining a copy of the exclusive location it is important that the line is not removed from another cache that is also performing an Exclusive sequence to the same cache line. For this reason, ReadClean or ReadShared must be used rather than ReadNotSharedDirty or ReadUnique. A Load Exclusive, Store Exclusive sequence (LDREX, STREX) must use an Exclusive sequence. An atomic update, such as a swap operation or a read-modify-write atomic operation, is not required to use an Exclusive sequence. For such atomic updates, it is permitted to use a ReadUnique transaction which is not marked as Exclusive, if it can be guaranteed to successfully complete the atomic update with no other external action. | Verify that different masters can use different allocation hints, Verify the mechanisms that support atomic accesses, Exclusive accesses verification, About an initiating master
116 | 116 | 1-119 | A10 Default Signaling and Interoperability A10.3 Default signal values A10-116 Copyright © 2003, 2004, 2010, 2011 ARM. All rights reserved. ARM IHI 0022D Non-Confidential ID102711 A10.3.1 Master addresses AxADDR There is no minimum requirement for the number of address bits supplied by a master. If the system to which the master is connected has a different address bus width than that provided by the master: • if the system address is wider than is provided by the master then the default value of all zeros must be used for the additional high-order address bits • if the system address is narrower than is provided by the master then the high-order address bits from the master must be left unconnected. Note Typically a master supplies 32-bits of addressing, optionally a master can support up to 64-bits of addressing. Table A10-4 Memory slave interface read channel signals and default signals values Signal name Description Direction Required? Default ARID Read address ID Input Required - ARADDR Read address Input Required - ARREGION Read region Input Optional - ARLEN Burst length Input Required - ARSIZE Burst size Input Required - ARBURST Burst type Input Required - ARLOCK Lock type Input Optional - ARCACHE Cache type Input Optional - ARPROT Protection type Input Optional - ARQOS QoS value Input Optional - ARVALID Read address valid Input Required - ARREADY Read address ready Output Required - RID Read data ID Output Required - RDATA Read data Output Required - RRESP Read response Output Optional 0b00, OKAY RLAST Read last Output Required - RVALID Read valid Output Required - RREADY Read ready Input Required - | Verify that different masters can use different allocation hints, About an initiating master, Verify that the AWID, ARID and WID identifiers that are unique to that master port
225 | 227 | 1-53 | C6 Interconnect Requirements C6.2 Sequencing transactions ARM IHI 0022D Copyright © 2003, 2004, 2010, 2011 ARM. All rights reserved. C6-227 ID102711 Non-Confidential C6.2 Sequencing transactions Many masters might issue transactions at the same time. The protocol permits each master to make multiple outstanding requests, and to receive multiple outstanding snoop transactions. It is the responsibility of the interconnect to ensure that there is a defined order in which transactions to the same cache line can occur, and that the defined order is the same for all components. In the case of two masters issuing transactions to the same cache line at approximately the same time, then the interconnect determines which of the transactions is sequenced first and which is sequenced last. The arbitration method used by the interconnect is not defined by the protocol. The interconnect indicates the order of transactions to the same cache line by sequencing transaction responses and snoop transactions to the masters. The ordering rules are: • if a master issues a transaction to a cache line and it receives a snoop transaction to the same cache line before it receives a response to the transaction it has issued, then the snoop transaction is defined as ordered first. • if a master issues a transaction to a cache line and it receives a response to the transaction before it receives a snoop transaction to the same cache line, then the transaction issued by the master is defined as ordered first. Note The relative ordering of transaction responses and snoop transactions only applies to transactions to the same cache line. The interconnect must ensure the following: • if the interconnect provides a master with a response to a transaction, it must not send that master a snoop transaction to the same cache line before it has received the associated RACK or WACK response from that master • if the interconnect sends a snoop transaction to a master, it must not provide that master with a response to a transaction to the same cache line before it has received the associated CRRESP response from that master. The diagram in Figure C6-1 shows that from the point that a master starts to receive a transaction response it is guaranteed not to receive a snoop transaction to the same cache line until it has asserted the acknowledge signal, indicating that the transaction has completed. Figure C6-1 Transaction response before a snoop transaction The diagram in Figure C6-2 on page C6-228 shows that if a master receives a snoop transaction to a cache line to which it has issued a transaction, but has not yet received a transaction response, then it is guaranteed not to see a transaction response until it has provided a snoop response. ACLK AR R0 R1 R2 R3 RLAST RACK AC CR Master does not observe a snoop to the same line during a transaction response | Verify that different masters can use different allocation hints, Verify ordering between read and write transactions using a common value for AWID and ARID, About an initiating master, Verify Interconnect Requirements, Sequencing transactions
259 | 261 | 1-52 | C9 Exclusive Accesses C9.2 Role of the master ARM IHI 0022D Copyright © 2003, 2004, 2010, 2011 ARM. All rights reserved. C9-261 ID102711 Non-Confidential C9.2 Role of the master The master must implement a master exclusive monitor, that is used to monitor the location used by an Exclusive sequence. This master exclusive monitor is used to determine if another master could have performed a store to the location during the Exclusive sequence, by monitoring the snoop transaction it receives. When the master performs an Exclusive Load, the master exclusive monitor is set. The master exclusive monitor is reset when a snoop transaction is observed that indicates another master could perform a store to the location. Note In some implementations the cache line state is sufficient to provide the functionality of the master exclusive monitor. However, it is important that a line which is invalidated and made valid again by a mechanism such as prefetching, is not considered as having remained valid since the Exclusive Load. C9.2.1 Exclusive Load The master starts an Exclusive sequence with an Exclusive Load. The start of the Exclusive sequence must set the master exclusive monitor. If the master does not hold a copy of the cache line then it must obtain a copy of the line using either a ReadClean or a ReadShared transaction. An Exclusive Load transaction is a ReadClean or ReadShared transaction with the ARLOCK signal asserted. This indicates to the PoS exclusive monitor that the master is starting an Exclusive sequence. It is recommended, but not required, that a master uses an Exclusive Load transaction, with ARLOCK asserted, if it is issuing a transaction at the start of Exclusive sequence. If a master does not use an Exclusive Load transaction, it is permitted to use a ReadClean or ReadShared transaction with ARLOCK de-asserted. If the master holds a copy of the line in a Unique state, then issuing a transaction for the Exclusive Load is permitted but not recommended. Note This transaction is likely to cause an external memory access. It is also likely that informing the interconnect that an Exclusive sequence has started is unnecessary as there is no requirement to issue an Exclusive Store transaction to complete the sequence if the cache line remains in the Unique state. If the master holds a copy of the line in a Shared state then issuing a transaction for the Exclusive Load is permitted, but not required. Note Issuing a transaction informs the interconnect that the master is performing an Exclusive sequence. An Exclusive Load is expected to receive an EXOKAY response, which indicates that Exclusive accesses are supported at the address of the transaction. If Exclusive accesses are not supported then the transaction will receive an OKAY response. C9.2.2 Exclusive Load to Exclusive Store After the execution of an Exclusive Load a master will typically calculate a new value to store to the location before it attempts the Exclusive Store. It is not required that a master always completes an Exclusive sequence. For example, the value obtained by the Exclusive Load can indicate that a semaphore is held by another master and therefore the value cannot be changed until the semaphore is released by the other master. Therefore, the Exclusive sequence can be restarted with no attempt to complete the current Exclusive sequence. During the time between the Exclusive Load and the Exclusive Store the master exclusive monitor must monitor the location to determine whether another master might have performed a store to the location. | Verify that different masters can use different allocation hints, Exclusive accesses verification, About an initiating master, Verify clock frequency, Verify global signals are sampled on the rising edge of the global clock
270 | 272 | 1-36 | C10 Optional External Snoop Filtering C10.2 Master requirements to support snoop filters C10-272 Copyright © 2003, 2004, 2010, 2011 ARM. All rights reserved. ARM IHI 0022D Non-Confidential ID102711 C10.2 Master requirements to support snoop filters The snoop filter monitors the snoop address and the snoop response channels to determine the effect of snoop transactions on the allocation of particular cache lines, and the IsShared response is used to determine if a cache line remains allocated in a cache after a snoop. A master component that is implementing snoop filter functionality must therefore provide an accurate IsShared response. See Read response signaling on page C3-167. A master component must ensure that the transactions issued never indicate to the external snoop filter that a cache line is not allocated when the master still holds a copy of the cache line. A master component can ensure that the snoop filter always has correct allocation information using the following techniques. This specification recommends a master component must not: • issue a transaction that indicates that the cache line is to become allocated, while a transaction that indicates the same cache line is to be evicted is in progress • issue a transaction that indicates that a cache line is to be evicted, while a transaction that indicates the same cache line is to be allocated is in progress. If a master component does overlap allocating and evicting transactions then the following must apply: • from the first cycle that there is an overlapping allocating transaction and evicting transaction for the same cache line, the cached master must not have the line allocated • the line must remain de-allocated until a non-overlapping allocating transaction has completed • when the overlapping allocating and evicting transactions have all completed the allocation status of the line must be resolved, by issuing either: — an allocating transaction, to indicate the line is allocated — an evicting transaction, to indicate the line is de-allocated. | Verify that different masters can use different allocation hints, Channel and signal verifications for Snoop Address Channel (AC), Channel and signal verifications for Snoop Response Channel (CR), Channel and signal verifications for Snoop Data Channel (CD), Mapping coherency operations to snoop operations, Verify global signals are sampled on the rising edge of the global clock
156 | 158 | 1-61 | C3 Channel Signaling C3.1 Read and write address channel signaling C3-158 Copyright © 2003, 2004, 2010, 2011 ARM. All rights reserved. ARM IHI 0022D Non-Confidential ID102711 C3.1 Read and write address channel signaling The following sections define the additional signals on the read and write address channels. C3.1.1 Shareability domain types The ACE protocol uses a concept called shareability domains. A shareability domain is a set of masters that enables a master to determine which other masters to include when issuing coherency or barrier transactions. See Domains on page C1-147 Each address channel has its own shareability domain signal. Table C3-1 shows the signal for each address channel. The ACE protocol specifies four levels of shareability domain: Non-shareable The domain contains a single master. Inner Shareable The Inner domain can include additional masters. Outer Shareable The Outer domain contains all masters in the Inner domain and can include additional masters. System The System domain includes all masters in the system. Note Although multiple Non-shareable, Inner Shareable and Outer Shareable domains can exist in a system, there must be a single consistent definition of the masters that are contained in each domain. Figure C1-3 on page C1-147 shows an example set of shareability domains. In this specification, AxDOMAIN indicates ARDOMAIN or AWDOMAIN. Table C3-2 shows the AxDOMAIN[1:0] signal encoding. Restrictions apply to the shareability domain for transactions with different memory types: • a Device transaction, indicated by AxCACHE[1] equal to zero, must only use domain level System • a Cacheable transaction, indicated by AxCACHE[3:2] not equal to zero, must not use domain level System. Table C3-1 Shareability domain signals Transaction Channel Signal Source Description Read address channel ARDOMAIN[1:0] Master Indicates the shareability domain of a read transaction. Write address channel AWDOMAIN[1:0] Master Indicates the shareability domain of a write transaction. Table C3-2 Shareability domain encoding AxDOMAIN[1:0] Domain 0b00 Non-shareable 0b01 Inner Shareable 0b10 Outer Shareable 0b11 System | Verify that different masters can use different allocation hints, Atomic access signaling verification, Verify multiple region signaling using AWREGION and ARREGION signals, Verify User-defined signaling in the read address, write address, read data and write response channels, Verify ACE protocol support for system level coherency, Verify Channel Signalling
219 | 221 | 1-72 | C5 Snoop Transactions C5.3 Snoop transactions ARM IHI 0022D Copyright © 2003, 2004, 2010, 2011 ARM. All rights reserved. C5-221 ID102711 Non-Confidential • If the initiating master is likely to be the next master to store to the cache line, then this specification recommends that the cache line is passed to the initiating master as Dirty. In this case: — if it is likely that the initiating master carries out a store before the snooped master next loads from the cache line, then this specification recommends that the snooped master does not retain a cached copy — if it is likely that the snooped cache loads from the cache line before the initiating master performs a store, then this specification recommends that the snooped master does retain a copy of the cache line. • If it is not known whether the initiating master or the snooped master is the next to store to the cache line, then this specification recommends that the cache line is held as Dirty in the cache that is least likely to evict the cache line. Typically, this would be the initiating master, because this is the master that has most recently accessed the cache line. • If the snooped master does not support all five cache states, then less options are available. If information on the access patterns for a cache line is not available, then this specification recommends that the cache line is passed as Dirty to the initiating master and moves to the SharedClean state in the snooped cache. ReadNotSharedDirty If responsibility for updating main memory is passed to the initiating master, it is only accepted if the cache line moves to the Invalid state in the snooped cache. The decision to pass responsibility for writing the cache line back to main memory depends on which master accesses the cache line next: • if the snooped master is likely to be the next master to store to the cache line, then this specification recommends that the cache line remains Dirty in the snooped cache but is passed as Clean to the initiating master • if the initiating master is likely to be the next master to store to the cache line, then this specification recommends that the cache line is passed to the initiating master as Dirty and the cache line is removed from the snooped cache. If it is not known which master accesses the cache line next, then no recommendations are provided by this specification. C5.3.3 ReadUnique Table C5-9 shows all the permitted cache line state changes and the associated PassDirty and IsShared snoop responses for the ReadUnique snoop transaction. For a ReadUnique transaction, if the snooped cache holds a copy of the cache line in a Dirty state, then the data must be transferred. This specification recommends that data is also transferred if the cache line is in a Clean state. Table C5-9 ReadUnique permitted cache line state changes Initial state End state Snoop response PassDirty, CRRESP[2] IsShared, CRRESP[3] I I 0 0 UC I 0 0 UD I 1 0 SC I 0 0 SD I 1 0 | Verify that different masters can use different allocation hints, Verify an address region is Normal Non-cacheable, About an initiating master, Verify global signals are sampled on the rising edge of the global clock
301 | 304 | 1-61 | Glossary Glossary-304 Copyright © 2003, 2004, 2010, 2011 ARM. All rights reserved. ARM IHI 0022D Non-Confidential ID102711 Main memory The memory that holds the data value of an address location when no cached copies of that location exist. For any location, main memory can be out of date with respect to the cached copies of the location, but main memory is updated with the most recent data value when no cached copies exist. Main memory can be referred to as memory when the context makes the intended meaning clear. Master component A component that initiates transactions. It is possible that a single component can act as both a master component and as a slave component. For example, a Direct Memory Access (DMA) component can be a master component when it is initiating transactions to move data, and a slave component when it is being programmed. See also Component, Master component, Slave component. Memory barrier See Barrier. Memory Management Unit (MMU) Provides detailed control of the part of a memory system that provides address translation. Most of the control is provided using translation tables that are held in memory, and define the attributes of different regions of the physical memory map. See also System Memory Management Unit (SMMU). Memory slave component A memory slave component, or memory slave, is a slave component with the following properties: • a read of a byte from a memory slave returns the last value written to that byte location • a write to a byte location in a memory slave updates the value at that location to a new value that is obtained by subsequent reads • reading a location multiple times has no side-effects on any other byte location • reading or writing one byte location has no side effects on any other byte location. See also Component, Master component, Peripheral slave component. Miss See Cache miss. MMU See Memory Management Unit (MMU). Observer A processor or other master component, such as a peripheral device, that can generate reads from or writes to memory. Peer cache A peer cache is defined from the perspective of an initiating master. A peer cache for that master is one that is accessed using the snoop channels. An initiating master cannot allocate cache lines into a peer cache. See also Initiating master, Local cache. Peripheral slave component A peripheral slave component is also described as a peripheral slave. This specification recommends that a peripheral slave has an IMPLEMENTATION DEFINED method of access that is typically described in the data sheet for the component. Any access that is not defined as permitted might cause the peripheral slave to fail, but must complete in a protocol-correct manner to prevent system deadlock. The protocol does not require continued correct operation of the peripheral. In the context of the descriptions in this specification, peripheral slave is synonymous with peripheral, peripheral component, peripheral device, and device. See also Memory slave component, Slave component. Permission to store A master component has permission to store if it can perform a store to the associated cache line without informing any other caching master or the interconnect. See also Caching master, Master component, Permission to update main memory, Store. | Verify that different masters can use different allocation hints, About an initiating master
244 | 246 | 1-7 | C7 Cache Maintenance C7.2 Other cache maintenance considerations C7-246 Copyright © 2003, 2004, 2010, 2011 ARM. All rights reserved. ARM IHI 0022D Non-Confidential ID102711 | Verify an address region is Normal Non-cacheable
134 | 136 | 1-69 | C1 About ACE C1.2 Protocol overview C1-136 Copyright © 2003, 2004, 2010, 2011 ARM. All rights reserved. ARM IHI 0022D Non-Confidential ID102711 Cache state rules The rules that apply to the cache states are: • A line in a Unique state must only be in one cache. • A line that is in more than one cache must be in a Shared state in every cache it is in. • When a cache obtains a new copy of a line, other caches that also have a copy of the line, and might have the line in a Unique state, must be notified to hold the line in a Shared state. • When a cache discards a copy of a line, there is no requirement to inform other caches that also have a copy of the line. This means that a line in a Shared state might be held in only one cache. • A line that has been updated, relative to main memory, must be in a Dirty state in one cache. • A line that has been updated, relative to main memory, and is in more than one cache, must be in a Dirty state in only one cache. Table C1-1 ACE cache states State Abbreviation Description Invalid I The cache line does not exist in this cache. UniqueClean UC The following rules apply to a cache line that is in the UniqueClean state: • the cache line is held only in this cache and it has not been modified with respect to main memory • a component can perform a store to the cache line without notifying other caches. UniqueDirty UD The following rules apply to a cache line that is in the UniqueDirty state: • the cache line is held only in this cache • the cache line has been modified with respect to main memory and this cache must ensure that the changes are subsequently notified to main memory • a component can perform subsequent stores to the cache line without notifying other caches. SharedClean SC The following rules apply to a cache line that is in the SharedClean state: • the cache line might be shared with another cache • it is not known if the cache line is modified with respect to main memory, but this component is not responsible for updating main memory • a component must notify other caches before performing a store to the cache line. SharedDirty SD The following rules apply to a cache line that is in the SharedDirty state: • the cache line might be shared with another cache • the cache line has been modified with respect to main memory and this cache must ensure that the changes are subsequently notified to main memory • a component must notify other caches before performing a store to the cache line. | Verify an address region is Normal Non-cacheable, Single-copy atomicity size verification
239 | 241 | 1-13 | ARM IHI 0022D Copyright © 2003, 2004, 2010, 2011 ARM. All rights reserved. C7-241 ID102711 Non-Confidential Chapter C7 Cache Maintenance This chapter describes the cache maintenance operations that make loads and stores to specific caches visible to non-coherent agents in the system. It contains the following sections: • ARCACHE and ARDOMAIN requirements on page C7-242 • Other cache maintenance considerations on page C7-243. | Verify an address region is Normal Non-cacheable
185 | 187 | 1-16 | C4 Coherency Transactions on the Read Address and Write Address Channels C4.2 About snoop filtering ARM IHI 0022D Copyright © 2003, 2004, 2010, 2011 ARM. All rights reserved. C4-187 ID102711 Non-Confidential C4.2 About snoop filtering Snoop filtering tracks the cache lines that are allocated in a master’s cache. To support an external snoop filter, a cached master must be able to broadcast which cache lines are allocated and which are evicted. Support for an external snoop filter is optional within the ACE protocol. A master component must state in its data sheet if it provides support. See Chapter C10 Optional External Snoop Filtering for the mechanism the ACE protocol supports for the construction of an external snoop filter. For a master component that does not support an external snoop filter, the cache line states permitted after a transaction has completed are less strict. | Verify an address region is Normal Non-cacheable, Verify ACE protocol support for system level coherency, Channel and signal verifications for Snoop Address Channel (AC), Channel and signal verifications for Snoop Response Channel (CR), Channel and signal verifications for Snoop Data Channel (CD), Mapping coherency operations to snoop operations
215 | 217 | 1-65 | C5 Snoop Transactions C5.2 General requirements for snoop transactions ARM IHI 0022D Copyright © 2003, 2004, 2010, 2011 ARM. All rights reserved. C5-217 ID102711 Non-Confidential When a snooped master is passing the permission to store to a cache line, by sending a suitable snoop response, all write transactions to update main memory must have completed before the cycle in which the snoop response is given on the CR channel. C5.2.4 WasUnique snoop response The WasUnique snoop response, CRRESP[4] indicates that the snooped cache line was held in a Unique state before the snoop transaction. The WasUnique snoop response must only be asserted if the cache line was held in a Unique state and therefore, no other cache can have a copy of the cache line. A WasUnique response indicates that the interconnect does not have to carry out further snoop transactions to other cached masters because no other cache can hold a copy of the data. A cached master does not have to generate the WasUnique response. The protocol permits CRRESP[4] to be fixed as deasserted. However, always deasserting WasUnique in this way can result in the cache line being provided to the initiating master as Shared, when it could have been provided as Unique. This might result in additional caches being snooped unnecessarily. C5.2.5 Non-blocking requirements for a snooped master To ensure transactions always progress through a system, the protocol defines rules for snooped masters and the interconnect. The rules stipulate which transactions must always make progress and which transactions can wait for others to complete. The rules for the interconnect are defined in Chapter C6 Interconnect Requirements. See Non-blocking requirements on page C6-237. The rules that apply to a cached master are: • A master must complete any snoop transaction, to any address, before any of the following transactions, issued by the master, can be guaranteed to complete: — Any transaction, to any address, issued on the AR channel — A WriteUnique or WriteLineUnique transaction, to any address, issued on the AW channel. Note See also Restrictions on WriteUnique and WriteLineUnique Usage on page C4-205. • A master is permitted to wait for the following transactions to complete, to any address, before completing a snoop transaction: — WriteNoSnoop — WriteBack — WriteClean — Evict. • If the response to a snoop transaction could result in the interconnect generating a write to main memory, or another master being given permission to write the cache line, then the master being snooped must complete any WriteBack or WriteClean transaction that is in progress for the cache line before it provides a response to the snoop transaction. • A master must not wait for a WriteUnique or WriteLineUnique transaction to complete before completing a snoop transaction. If a snoop transaction is received by a master and a WriteUnique or WriteLineUnique transaction is in progress then the snoop transaction must be completed without the use of the AW and W channels. Note This requirement means that if a master has a WriteUnique or WriteLineUnique transaction in progress for any cache line that is in a Dirty state, and it receives a snoop transaction other than a MakeInvalid transaction, then it must return the data on the CD channel. | Verify an address region is Normal Non-cacheable, Channel and signal verifications for Snoop Response Channel (CR), Channel and signal verifications for Snoop Data Channel (CD), Mapping coherency operations to snoop operations, Verify clock frequency, Verify global signals are sampled on the rising edge of the global clock
137 | 139 | 1-67 | C1 About ACE C1.3 Channel overview ARM IHI 0022D Copyright © 2003, 2004, 2010, 2011 ARM. All rights reserved. C1-139 ID102711 Non-Confidential C1.3.4 Channel usage examples This section describes different examples of how the ACE channels are used when performing load and store operations. It describes: • Performing load operations from shareable locations • Performing store operations to shareable locations. Performing load operations from shareable locations The following procedure is an example of a master component loading data from a shareable address location, where the master component does not already have a copy of this location in its local cache: 1. The master component issues a read transaction on the read address channel. 2. The interconnect determines whether any other cache holds a copy of the location by passing the shareable address to other caching master components that can hold a copy, on the snoop address channel. In this context, these are snooped master components. 3. One of the following now occurs: • If any snooped master component holds the requested cache line, it is expected to indicate this by: — responding on the snoop response channel — providing the data to the interconnect, on the snoop data channel. The interconnect then provides the data, with an associated response, to the initiating master component on the read data channel. • If no snooped master component holds the requested cache line: — the interconnect initiates a transaction to main memory, effectively passing on the transaction from the initiating master component — the read data is supplied back to the master on the read data channel, as for standard transactions. 4. The master component indicates that the transaction has completed, using the RACK signal. Note If neither the initiating master nor the snooped cache take responsibility for writing a dirty cache line back to main memory at a later point in time, the interconnect might have to write data back to main memory at the same time that it is passed to the initiating master component. If this occurs then the interconnect must generate the transaction address and write the dirty data returned from a snooped master component. See Transactions for performing load operations from shareable locations on page C1-142 for more information. Performing store operations to shareable locations When a master stores to a cache line, to a shareable location, it removes all other copies of the cache line. This ensures that the master component has a unique copy of the cache line when it performs the store. The new value of the cache line at that location is propagated to other caches when respective caching master components subsequently read the cache line. This section describes: • Store operations for a partial cache line on page C1-140 • Store operations for an entire cache line on page C1-140 • Store operations where the cache line is already cached on page C1-141 • Overlapping store operations on page C1-141. See Transactions for performing store operations to shareable locations on page C1-143 and Transactions for accessing shareable locations when no cached copy is required on page C1-143 for more information. | Verify an address region is Normal Non-cacheable, Verify ACE protocol support for system level coherency, Channel and signal verifications for Snoop Address Channel (AC)
193 | 195 | 1-94 | C4 Coherency Transactions on the Read Address and Write Address Channels C4.5 Read transactions ARM IHI 0022D Copyright © 2003, 2004, 2010, 2011 ARM. All rights reserved. C4-195 ID102711 Non-Confidential Table C4-10 shows other permitted state changes for the ReadShared transaction: Note If a cache line starts in the SharedClean state, and the transaction response has PassDirty asserted, the cache line must move to a Dirty state. C4.5.6 ReadUnique A ReadUnique transaction is used in a region of memory that is shareable with other masters. The transaction gets a copy of the data and also ensures that the cache line can be held in a Unique state. This permits the master to carry out a store operation to the cache line. Typically, a ReadUnique transaction is used when the initiating master is carrying out a partial cache line store and does not have a copy of the cache line. The transaction response requirements are: • the IsShared response must be deasserted to indicate that the cache line is unique • the PassDirty response must indicate if the cache line is clean or dirty. Note The cache line state changes associated with the ReadUnique transaction that Table C4-11 and Table C4-12 on page C4-196 show, do not include the cache line state changes associated with any subsequent store operation by the master once the cache line is in a Unique state. Table C4-11 shows the expected cache line state changes for the ReadUnique transaction: Table C4-12 on page C4-196 shows other permitted cache line state changes for the ReadUnique transaction: Table C4-10 Other permitted ReadShared cache line state changes Transaction Start state RRESP[3:2] Expected end state Legal end state IsShared/PassDirty With Snoop Filter No Snoop Filter ReadShared UC 00 UC UC, SC I, UC, SC UD 00 UD UD, SD UD, SD SC 00 UC UC, SC I, UC, SC 01 UD UD, SD UD, SD 10 SC SC I, SC 11 SD SD SD SD 00 UD UD, SD UD, SD 10 SD SD SD Table C4-11 Expected ReadUnique cache line state changes Transaction Start state RRESP[3:2] Expected end state Legal end state IsShared/PassDirty With Snoop Filter No Snoop Filter ReadUnique I 00 UC UC, SC I, UC, SC 01 UD UD, SD UD, SD | Verify ordering between read and write transactions using a common value for AWID and ARID, Single-copy atomicity size verification, Coherency Transaction verifications on the Read Address and Write Address Channels
91 | 91 | 1-11 | A7 Atomic Accesses A7.1 Single-copy atomicity size ARM IHI 0022D Copyright © 2003, 2004, 2010, 2011 ARM. All rights reserved. A7-91 ID102711 Non-Confidential A transaction never has an atomicity guarantee greater than the alignment of its start address. For example, a burst in a 64-bit single-copy atomic group that is not aligned to an 8-byte boundary does not have any 64-bit single-copy atomic guarantee. Byte strobes associated with a transaction do not affect the single-copy atomicity size. | Verify the mechanisms that support atomic accesses, Single-copy atomicity size verification, Atomic access signaling verification
95 | 95 | 1-43 | A7 Atomic Accesses A7.3 Locked accesses ARM IHI 0022D Copyright © 2003, 2004, 2010, 2011 ARM. All rights reserved. A7-95 ID102711 Non-Confidential A7.3 Locked accesses AXI4 does not support locked transactions. However, an AXI3 implementation must support locked transactions. Note AXI4 removes support for locked transactions because: • the majority of components do not require locked transactions • the implementation of locked transactions has a significant effect on: — the complexity of the interconnect — the ability to make QoS guarantees. In this specification, AxLOCK indicates ARLOCK or AWLOCK. When a master uses the AxLOCK signals for a transaction to show that it is a locked transaction then the interconnect must ensure that only that master can access the targeted slave region, until an unlocked transaction from the same master completes. An arbiter within the interconnect must enforce this restriction. Before a master starts a locked sequence of either read or write transactions it must ensure that it has no other transactions waiting to complete. Any transaction with AxLOCK indicating a locked transaction forces the interconnect to lock the following transaction. Therefore, a locked sequence must always complete with a final transaction that does not have AxLOCK indicating a locked transaction. This final transaction is included in the locked sequence and effectively removes the lock. When completing a locked sequence, before issuing the final unlocking transaction, a master must ensure that all previous locked transactions are complete. It must then ensure that the final unlocking transaction has completed before it starts any further transactions. The master must ensure that all transactions in a locked sequence have the same AxID value. Note Locked accesses require the interconnect to prevent any other transactions occurring while the locked sequence is in progress, and can therefore have an impact on the interconnect performance. This specification recommends that locked accesses are only used to support legacy devices. This specification recommends the following restrictions, but they are not mandatory: • keep any locked transaction sequence within a single 4KB address region • limit any locked transaction sequence to two transactions. | Verify the mechanisms that support atomic accesses, Exclusive accesses verification, Locked accesses verification in AXI3, Atomic access signaling verification
227 | 229 | 1-82 | C6 Interconnect Requirements C6.3 Issuing snoop transactions ARM IHI 0022D Copyright © 2003, 2004, 2010, 2011 ARM. All rights reserved. C6-229 ID102711 Non-Confidential C6.3 Issuing snoop transactions It is the responsibility of the interconnect to generate the snoop transactions required to progress a transaction from an initiating master. The transaction from the initiating master determines which cached masters in the shareability domain must be snooped: • The following transactions do not cause a snoop of any cached masters: — ReadNoSnoop — WriteNoSnoop — WriteBack — WriteClean — Evict. • The following transactions must cause a snoop of the cached masters that can hold a copy of the cache line: — ReadOnce — ReadClean — ReadNotSharedDirty — ReadShared. Snooping of the cached masters must continue until any one of the following occurs: — a copy of the line is obtained — a snoop response is received with WasUnique, CRRESP[4], asserted — all caches have been snooped. • The CleanShared transaction must cause a snoop of the cached masters that can hold a copy of the cache line until any one of the following occurs: — a dirty copy of the line is obtained, as indicated by snoop response PassDirty, CRRESP[2], being asserted — a snoop response is received with WasUnique, CRRESP[4], asserted — all caches have been snooped. • The following transactions must cause a snoop of the cached masters that can hold a copy of the cache line: — ReadUnique — CleanUnique — MakeUnique — CleanInvalid — MakeInvalid — WriteUnique — WriteLineUnique. Snooping of the cached masters must continue until either of the following occurs: — a snoop response is received with WasUnique, CRRESP[4], asserted — all caches have been snooped. Note The interconnect must not issue a snoop transaction to the initiating master. Table C6-1 on page C6-230 shows for each transaction issued by the initiating master: • the snooped cache line state change that must be ensured by the interconnect • the snoop transaction that this specification recommends the interconnect to use • the optional snoop transactions that the interconnect can use. | Verify the mechanisms that support atomic accesses, Single-copy atomicity size verification, Exclusive accesses verification, Mapping coherency operations to snoop operations, Verify Distributed Virtual Memory Transactions
217 | 219 | 1-88 | C5 Snoop Transactions C5.3 Snoop transactions ARM IHI 0022D Copyright © 2003, 2004, 2010, 2011 ARM. All rights reserved. C5-219 ID102711 Non-Confidential C5.3 Snoop transactions This section describes each of the snoop transactions and provides information on the recommended behavior where options exist. The following abbreviations are used for the cache line states: UC UniqueClean. UD UniqueDirty. SC SharedClean. SD SharedDirty. I Invalid. C5.3.1 ReadOnce Table C5-7 shows all the permitted cache line state changes and the associated PassDirty and IsShared snoop responses for the ReadOnce snoop transaction. A ReadOnce snoop transaction is received by a snooped master when the initiating master indicates that it is not going to keep a cached copy of the cache line it is accessing. The ReadOnce snoop transaction enables the snooped master to: • keep the cache line in a Unique state • carry out a later store to the cache line without issuing a transaction to obtain permission to store. If the snooped master has a copy of the cache line, then this specification recommends that data is transferred. If the snooped master has the cache line in a Dirty state, then data must be transferred. This specification recommends that the cache line is passed as Clean. Although it is permitted to pass the cache line as Dirty, this requires the interconnect to write the cache line back to main memory and the cache line to move to either the SharedClean or Invalid state. Table C5-7 ReadOnce permitted cache line state changes Cache line initial state Cache line end state Snoop Response PassDirty, CRRESP[2] IsShared, CRRESP[3] I I 0 0 UC I 0 0 UC 0 1 SC 0 1 UD I 1 0 UD 0 1 SC 1 1 SD 0 1 SC I 0 0 SC 0 1 SD I 1 0 SC 1 1 SD 0 1 | Verify the mechanisms that support atomic accesses, Exclusive accesses verification, Mapping coherency operations to snoop operations
141 | 143 | 1-57 | C1 About ACE C1.4 Transaction overview ARM IHI 0022D Copyright © 2003, 2004, 2010, 2011 ARM. All rights reserved. C1-143 ID102711 Non-Confidential If the cache that provides the data originally held the line in a Unique state then to retain the copy, it must move the cache line to a Shared state after the operation. Transactions for performing store operations to shareable locations When a master is required to perform a store to a location in a shareable area of memory, the following transactions can be used, all of which ensure that there are no other copies of the location when the store operation occurs: ReadUnique A master component uses the ReadUnique transaction when performing a partial cache line store, that is, when storing only some of the bytes of the cache line, in cases where it does not already have a copy of the cache line. The ReadUnique transaction obtains a copy of the data and ensures that no other copies exist. CleanUnique A master component uses use a CleanUnique transaction when performing a partial cache line store, in cases where it already has a copy of the cache line. The CleanUnique transaction removes all other copies of the cache line, but if it finds a cache that holds the line in a Dirty state then the transaction ensures that the dirty cache line is written to main memory. MakeUnique A master component uses the MakeUnique transaction when performing a full cache line store. The MakeUnique transaction invalidates all other copies of the cache line. Transactions for accessing shareable locations when no cached copy is required When a master is required to access a shareable memory location but the issuing master is not going to keep a cached copy of the address, either because it does not want to allocate that cache line or because it does not have a cache, the following transactions can be used: ReadOnce A master component uses the ReadOnce transaction to obtain a snapshot of data that it does not require to copy to its cache. For the ReadOnce transaction, if the cache that provides the data holds the cache line in a Unique state, there is no requirement to change the cache line to a Shared state after the ReadOnce transaction. WriteUnique A WriteUnique transaction can be used to remove all copies of a cache line before issuing a write transaction. The WriteUnique transaction can be used when writing a full or partial cache line, and ensures dirty data is written to memory before performing the write transaction. WriteLineUnique A WriteLineUnique transaction can be used to remove all copies of a cache line before issuing a write transaction. The WriteLineUnique transaction must only be used when writing a full cache line, where all bytes within the cache line are written by the transaction. Note Unlike other transactions to shareable memory, ReadOnce and WriteUnique transactions issued by a master component are not required to be a full cache line size. However, WriteLineUnique transactions are required to be a full cache line size. C1.4.3 Memory update transactions The following transactions are used to update main memory: WriteBack A master component cache uses a WriteBack transaction to write back a dirty line to main memory to free a cache line that is to be used for a different address. The master component does not retain a copy of the cache line. WriteClean A master component cache uses a WriteClean transaction to write a dirty line to main memory, while permitting that master component to retain a copy of the cache line. | Single-copy atomicity size verification
212 | 214 | 1-121 | C5 Snoop Transactions C5.2 General requirements for snoop transactions C5-214 Copyright © 2003, 2004, 2010, 2011 ARM. All rights reserved. ARM IHI 0022D Non-Confidential ID102711 The cache line end state that is permitted as a result of a snoop transaction is dependant on: • the state of the cache line before the snoop • the snoop transaction that is issued. Table C5-4 shows the permitted end states for valid combinations of the initial state and the issued snoop transaction. Combinations of initial state and end state that are not permitted as a result of a snoop transaction are excluded from Table C5-4. A WriteBack, WriteClean or Evict transaction can occur while a snoop transaction is in progress. Table C5-4 does not include the state transition that can occur as a result of these write or evict transactions occurring. To understand such a scenario, the state transition for the WriteBack, WriteClean or Evict transaction must be applied, followed by the snoop transaction state transition that Table C5-4 shows. The following abbreviations are used for the cache line states: UC UniqueClean. UD UniqueDirty. SC SharedClean. SD SharedDirty. I Invalid. The requirements for the IsShared and PassDirty snoop response bits are as follows: • if the end state of the cache line is any Valid state, the IsShared snoop response bit must be asserted • if the cache line moves from a Dirty state to a Clean state, the PassDirty snoop response bit must be asserted • if the line moves from a Dirty state to the Invalid state, as a result of any snoop transaction except MakeInvalid, the PassDirty snoop response bit must be asserted Table C5-4 Permitted end states for combinations of initial state and snoop transaction Cache line state Permitted for snoop transaction Initial End ReadOnce ReadClean ReadNotSharedDirty ReadShared ReadUnique CleanInvalid MakeInvalid Clean Shared I I Yes Yes Yes Yes UC I Yes Yes Yes Yes UC Yes - - Yes SC Yes Yes - Yes UD I Yes Yes Yes Yes UD Yes - - - SC Yes Yes - Yes SD Yes Yes - - SC I Yes Yes Yes Yes SC Yes Yes - Yes SD I Yes Yes Yes Yes SC Yes Yes - Yes SD Yes Yes - - | Single-copy atomicity size verification
245 | 247 | 1-16 | ARM IHI 0022D Copyright © 2003, 2004, 2010, 2011 ARM. All rights reserved. C8-247 ID102711 Non-Confidential Chapter C8 Barrier Transactions This chapter describes ACE barrier transactions. It contains the following sections: • About barrier transactions on page C8-248 • Barrier transaction signaling on page C8-249 • Barrier responses and domain boundaries on page C8-251 • Barrier requirements on page C8-254. | Atomic access signaling verification, Verify ACE protocol support for system level coherency, Verify Barrier Transactions
108 | 108 | 1-7 | A9 Low-power Interface A9.2 Low-power clock control A9-108 Copyright © 2003, 2004, 2010, 2011 ARM. All rights reserved. ARM IHI 0022D Non-Confidential ID102711 | Verify Low-power interface signals including clock control, Verify clock frequency, Verify global signals are sampled on the rising edge of the global clock
103 | 103 | 1-62 | A9 Low-power Interface A9.2 Low-power clock control ARM IHI 0022D Copyright © 2003, 2004, 2010, 2011 ARM. All rights reserved. A9-103 ID102711 Non-Confidential A9.2 Low-power clock control The low-power clock control interface consists of the following signals: • a signal from the peripheral indicating when its clocks can be enabled or disabled • two handshake signals for the system clock controller to request exit or entry into a low-power state. A9.2.1 Peripheral clock required The CACTIVE signal indicates whether the peripheral requires a clock signal. The peripheral asserts CACTIVE HIGH when it requires the clock to be enabled, and the system clock controller must enable the clock immediately. The peripheral deasserts CACTIVE to indicate that it does not require the clock. The system clock controller can then disable the clock, but is not required to do so. A peripheral that can have its clock enabled or disabled at any time can drive CACTIVE LOW permanently. A peripheral that must have its clock always enabled must drive CACTIVE HIGH permanently. CACTIVE is the only clock control signal required by some peripherals with no power-down or power-up sequence. A9.2.2 Power-down or power-up handshake For a peripheral with a power-down or power-up sequence, entry into a low-power state occurs only after a request from the system clock controller. The AXI protocol provides request/acknowledge handshake signals to support this request: CSYSREQ The system clock controller uses the CSYSREQ signal to request: • The peripheral enters a low-power state. The system clock controller drives the CSYSREQ signal LOW to initiate the request. • The peripheral exits a low-power state.The system clock controller drives the CSYSREQ signal HIGH to initiate the request. CSYSACK The peripheral uses the CSYSACK signal to acknowledge: • The request to enter the low-power state. It drives CSYSACK LOW when it recognizes this request. • The request to exit from low-power state. It drives CSYSACK HIGH when it recognizes this request. Figure A9-1 shows the relationship between CSYSREQ and CSYSACK. Figure A9-1 CSYSREQ and CSYSACK handshake At the start of the sequence in Figure A9-1, both CSYSREQ and CSYSACK are HIGH for normal clocked operation. At time T1, the system clock controller drives CSYSREQ LOW, indicating a request for the peripheral to enter low-power state. The peripheral acknowledges the request at time T2 by driving CSYSACK LOW. At T3, the system clock controller drives CSYSREQ HIGH, to require exit from low-power state. At T4, the peripheral drives CSYSACK HIGH to acknowledge the exit. The AXI protocol requires this relationship between CSYSREQ and CSYSACK. The peripheral can accept or deny the request, from the system clock controller, to enter low-power state. The level of the CACTIVE signal when the peripheral acknowledges the request by driving CSYSACK LOW indicates the acceptance or denial of the request. CSYSREQ CSYSACK T1 T2 T3 T4 | Verify Low-power interface signals including clock control, Verify clock frequency, Verify global signals are sampled on the rising edge of the global clock
102 | 102 | 1-17 | A9 Low-power Interface A9.1 About the low-power interface A9-102 Copyright © 2003, 2004, 2010, 2011 ARM. All rights reserved. ARM IHI 0022D Non-Confidential ID102711 A9.1 About the low-power interface The low-power interface is an optional extension to the AXI protocol that targets two different classes of peripherals: • Any peripheral that has no power-down sequence, and that can indicate when its clocks can be turned off. • Any peripheral that requires a power-down sequence, and that can have its clocks turned off only after it enters a low-power state. The peripheral requires an indication from a system clock controller to indicate when to initiate the power-down sequence, and must then signal when it has entered its low-power state. | Verify Low-power interface signals including clock control, Verify clock frequency, Verify global signals are sampled on the rising edge of the global clock
101 | 101 | 1-13 | ARM IHI 0022D Copyright © 2003, 2004, 2010, 2011 ARM. All rights reserved. A9-101 ID102711 Non-Confidential Chapter A9 Low-power Interface This chapter describes the AXI low-power interface that can provide control, during entry into and exit from a low-power state. It contains the following sections: • About the low-power interface on page A9-102 • Low-power clock control on page A9-103. | Verify Low-power interface signals including clock control
106 | 106 | 1-49 | A9 Low-power Interface A9.2 Low-power clock control A9-106 Copyright © 2003, 2004, 2010, 2011 ARM. All rights reserved. ARM IHI 0022D Non-Confidential ID102711 A9.2.6 Clock control sequence summary Figure A9-6 shows the typical flow for requesting entry to low-power state. Figure A9-6 Requesting entry to low-power state Normal clocked operation System clock controller drives CSYSREQ low to request low-power entry Peripheral keeps CACTIVE HIGH Peripheral performs power-down Peripheral drives CSYSACK LOW to acknowledge request Peripheral drives CACTIVE LOW System clock controller recognizes CACTIVE HIGH Peripheral drives CSYSACK LOW to acknowledge request System clock controller drives CSYSREQ HIGH System clock controller recognizes CACTIVE LOW System clock controller disables clocks Peripheral drives CSYSACK HIGH to complete handshake Peripheral accepts request? Yes No Low-power unclocked operation | Verify Low-power interface signals including clock control, Verify clock frequency
274 | 276 | 1-33 | C11 ACE-Lite C11.1 About ACE-Lite C11-276 Copyright © 2003, 2004, 2010, 2011 ARM. All rights reserved. ARM IHI 0022D Non-Confidential ID102711 C11.1 About ACE-Lite The ACE-Lite interface is a defined subset of the full ACE interface. ACE-Lite is used by master components that do not have hardware coherent caches, but are required to: • indicate if issued transactions could be held in the hardware coherent caches of other masters • issue barrier transactions • issue broadcast cache maintenance operations. ACE-Lite consists of an AXI4 interface with additional signals on the read address channel and write address channel. See Read address channel (AR) signals on page C2-152 and Write address channel (AW) signals on page C2-152 for more information. ACE-Lite does not include: • a snoop address channel • a snoop response channel • a snoop data channel • a read acknowledge signal • a write acknowledge signal • any additional read response bits. | Verify Low-power interface signals including clock control, Verify AXI4-Lite interface signal requirements and protocol, Verify ACE protocol support for system level coherency, Channel and signal verifications for Snoop Address Channel (AC)
213 | 215 | 1-138 | C5 Snoop Transactions C5.2 General requirements for snoop transactions ARM IHI 0022D Copyright © 2003, 2004, 2010, 2011 ARM. All rights reserved. C5-215 ID102711 Non-Confidential • if the cache line moves from a Dirty state to the Invalid state, as a result of a MakeInvalid snoop transaction, the PassDirty snoop response bit can be asserted or deasserted. The permitted state changes in Table C5-4 on page C5-214 are combined with these requirements in Table C5-5 to show the permitted state changes and associated snoop response bits. C5.2.1 Channel activity The required channel activity is the same for all snoop transactions: • the address is received on the AC channel • the response is returned on the CR channel • the data is provided, if required, on the CD channel. The DataTransfer snoop response bit CRRESP[0], indicates if a data transfer is required. The snoop response on CR and the snoop data on CD must only be provided after the ACVALID/ACREADY handshake occurs. Table C5-5 Associated snoop responses for combinations of initial state and snoop transaction Cache line state Permitted for snoop transaction Snoop Response Initial End ReadOnce ReadClean ReadNotSharedDirty ReadShared ReadUnique CleanInvalid MakeInvalid CleanShared PassDirty IsShared I I Yes Yes Yes Yes 0 0 UC I Yes Yes Yes Yes 0 0 UC Yes - - Yes 0 1 SC Yes Yes - Yes 0 1 UD I Yes Yes Yes Yes 1a 0 UD Yes - - - 0 1 SC Yes Yes - Yes 1 1 SD Yes Yes - - 0 1 SC I Yes Yes Yes Yes 0 0 SC Yes Yes - Yes 0 1 SD I Yes Yes Yes Yes 1a 0 SC Yes Yes - Yes 1 1 SD Yes Yes - - 0 1 a. For a MakeInvalid snoop transaction these PassDirty responses are also permitted to be 0. | Channel and signal verifications for Snoop Address Channel (AC), Channel and signal verifications for Snoop Response Channel (CR), Channel and signal verifications for Snoop Data Channel (CD), Mapping coherency operations to snoop operations, Verify clock frequency
171 | 173 | 1-70 | C3 Channel Signaling C3.6 Snoop address channel signaling ARM IHI 0022D Copyright © 2003, 2004, 2010, 2011 ARM. All rights reserved. C3-173 ID102711 Non-Confidential C3.6 Snoop address channel signaling The following sections define the snoop address channel and signals. C3.6.1 About the snoop address channel The snoop address channel (AC channel) is necessary for a master that: • holds cached copies of shared data • supports DVM transactions. The snoop address channel is an input channel to a cached master. The snoop address channel passes the snoop transactions of other components to a cached master so that the master can determine what actions it must take. The master can respond to the snoop transactions in different ways and its response determines what action the interconnect must take to complete the snoop process. Supplementary information Control information on the snoop address channel is a subset of the control information on the normal address channel. It provides sufficient information for the coherency operations, but does not provide unnecessary information. The snoop address channel does not provide information on: • the burst type • the burst length • the transaction size • the modifiable or shareable nature of the transaction • the transaction ID. Fundamentally, the snoop address channel provides the same transactions that are issued on the normal read and write address channels. However, there are a number of exceptions. The following transactions are not presented on the snoop address channel: • Non-snooping type transactions. These transactions are: — ReadNoSnoop — WriteNoSnoop — WriteBack — WriteClean — Evict. • WriteUnique. Other cached masters see a transaction, such as CleanInvalid. This ensures that all other copies of the cache line are cleaned to main memory and removed before the write occurs. • WriteLineUnique. Other cached masters see a transaction, such as MakeInvalid. This ensures that all other copies of the cache line are removed before the write occurs. • MakeUnique. Typically, this transaction is converted to a MakeInvalid transaction. • CleanUnique. Typically, this transaction is converted to a CleanInvalid transaction. Some snoop operations can be fulfilled without snooping every cached master in the system. Therefore, the snoop address channel for a cached master might not provide every snoop transaction. Snoop read transactions can be adapted by the interconnect so that when the required data is obtained, further snoops to other masters are not requested. Transactions that are not required to be a full cache line length are converted to be a full cache line length. These transactions are: • ReadOnce • WriteUnique. | Channel and signal verifications for Snoop Address Channel (AC), Channel and signal verifications for Snoop Response Channel (CR), Channel and signal verifications for Snoop Data Channel (CD), Mapping coherency operations to snoop operations
272 | 274 | 1-7 | C10 Optional External Snoop Filtering C10.3 External snoop filter requirements C10-274 Copyright © 2003, 2004, 2010, 2011 ARM. All rights reserved. ARM IHI 0022D Non-Confidential ID102711 | Channel and signal verifications for Snoop Address Channel (AC), Channel and signal verifications for Snoop Response Channel (CR), Channel and signal verifications for Snoop Data Channel (CD), Mapping coherency operations to snoop operations, Verify global signals are sampled on the rising edge of the global clock
138 | 140 | 1-52 | C1 About ACE C1.3 Channel overview C1-140 Copyright © 2003, 2004, 2010, 2011 ARM. All rights reserved. ARM IHI 0022D Non-Confidential ID102711 Store operations for a partial cache line A master component storing only a partial cache line must obtain a current copy of the cache line before performing the store. An example sequence is: 1. The initiating master component obtains a pre-store form of the cache line, and requests that other copies are removed, by issuing a ReadUnique transaction on the read address channel. 2. The interconnect passes the transaction to other caches on the snoop address channel. 3. Where applicable, a snooped master component responds to the transaction using the snoop response channel to indicate that it has the requested cache line. It also provides the cache line to the interconnect, using the snoop data channel. 4. The interconnect passes the cache line, together with a response, to the initiating master, using the read data channel. Note If no copies of the cache line are found during the snoop, a read of main memory is performed. The interconnect then passes the cache line and a response to the initiating master component, on the read data channel. 5. The master component performs the store and uses the RACK signal to indicate that the transaction has completed. Note While the cache line remains unique, loads and stores can be performed with no need for transactions to be broadcast to other caches. Store operations for an entire cache line A master component that is storing an entire cache line does not have to obtain data before storing the cache line. An example sequence is: 1. The initiating master component requests a unique copy of the cache line by issuing a MakeUnique transaction on the read address channel. This removes all other copies of the cache line. 2. The interconnect passes the transaction to other caches on the snoop address channel. 3. Snooped master components respond to the transaction using the snoop response channel to indicate that the cache line has been successfully removed. 4. A response is provided to the initiating master component, using the read data channel. Note Only the response fields are valid. No data transfer occurs. 5. The master component performs the store and uses the RACK signal to indicate that the transaction has completed. | Channel and signal verifications for Snoop Address Channel (AC), Channel and signal verifications for Snoop Response Channel (CR), Channel and signal verifications for Snoop Data Channel (CD)
222 | 224 | 1-7 | C5 Snoop Transactions C5.3 Snoop transactions C5-224 Copyright © 2003, 2004, 2010, 2011 ARM. All rights reserved. ARM IHI 0022D Non-Confidential ID102711 | Channel and signal verifications for Snoop Address Channel (AC), Channel and signal verifications for Snoop Response Channel (CR), Channel and signal verifications for Snoop Data Channel (CD), Mapping coherency operations to snoop operations
268 | 270 | 1-68 | C10 Optional External Snoop Filtering C10.1 About external snoop filtering C10-270 Copyright © 2003, 2004, 2010, 2011 ARM. All rights reserved. ARM IHI 0022D Non-Confidential ID102711 C10.1 About external snoop filtering The ACE protocol supports a mechanism for constructing an optional external snoop filter that operates with an existing cached master component. Note External snoop filtering is optional. If a master component supports external snoop filtering, it must declare this in its data sheet. To support the addition of a snoop filter, a cached master must ensure that it broadcasts sufficient information to permit a snoop filter to track shareable allocations and evictions for cache lines that the master maintains. This ensures that a snoop filter can: • reduce the number of snoop transactions required to be passed to the master, thus reducing cache intrusion • in certain circumstances, provide a faster response to snoop transactions. For correct operation, a snoop filter must observe any transactions being issued by a master, that could result in that master allocating a cache line in its local cache. The snoop filter must also observe activity that indicates an eviction from the local cache of that master. This includes: • local cache line evictions • WriteBack of cache lines to memory • snoop transactions that cause an eviction. Whether a transaction causes a cache line to be allocated depends on the transaction. A snoop filter can determine the expected allocation state of a particular cache line by observing the transactions issued by a master component. Table C10-1 shows the expected allocation state for both cache maintenance transactions and normal transactions. If the actual allocation for a cache line is different from what the filter expects, then an associated Evict operation must be performed, to ensure that the snoop filter can correctly track the allocated cache line. Table C10-1 External snoop filter expected cache line allocation states Transaction Expected cache line allocation ReadOnce Allocation does not change ReadClean Allocated ReadNotSharedDirty Allocated ReadShared Allocated ReadUnique Allocated CleanUnique Allocated MakeUnique Allocated CleanShared Allocation does not change CleanInvalid Evicted MakeInvalid Evicted WriteUnique Allocation does not change WriteLineUnique Allocation does not change WriteClean Allocation does not change WriteBack Evicted Evict Evicted | Channel and signal verifications for Snoop Response Channel (CR), Mapping coherency operations to snoop operations, Verify global signals are sampled on the rising edge of the global clock
267 | 269 | 1-15 | ARM IHI 0022D Copyright © 2003, 2004, 2010, 2011 ARM. All rights reserved. C10-269 ID102711 Non-Confidential Chapter C10 Optional External Snoop Filtering This chapter describes using an external snoop filter with an existing master component. It contains the following sections: • About external snoop filtering on page C10-270 • Master requirements to support snoop filters on page C10-272 • External snoop filter requirements on page C10-273. | Channel and signal verifications for Snoop Data Channel (CD)
195 | 197 | 1-59 | C4 Coherency Transactions on the Read Address and Write Address Channels C4.6 Clean transactions ARM IHI 0022D Copyright © 2003, 2004, 2010, 2011 ARM. All rights reserved. C4-197 ID102711 Non-Confidential C4.6 Clean transactions This section defines the state changes associated with the Clean transaction group that are issued on the AR channel. The Clean transactions are: • CleanUnique • CleanShared on page C4-198 • CleanInvalid on page C4-199. C4.6.1 CleanUnique A CleanUnique transaction is used in a region of memory that is shareable with other masters. The CleanUnique transaction ensures that: • The cache line can be held in a Unique state. This permits the master to carry out a store operation to the cache line, but the transaction does not obtain a copy of the data for the master. • Data held in another cache in a Dirty state is written to main memory and all other copies of the cache line are removed. Typically, a CleanUnique transaction is used before a partial cache line store operation to shareable memory when the master already has a copy of the data. The transaction response requirements are: • the IsShared response must be deasserted to indicate that the cache line is unique • the PassDirty response must be deasserted. Note The cache line state changes associated with the CleanUnique transaction that Table C4-13 and Table C4-14 on page C4-198 show, do not include the cache line state changes associated with any subsequent store operation by the master once the cache line is in a Unique state. Table C4-13 shows the expected cache line state changes for the CleanUnique transaction: Table C4-13 Expected CleanUnique cache line state changes Transaction Start state RRESP[3:2] Expected end state Legal end state IsShared/PassDirty With Snoop Filter No Snoop Filter CleanUnique SC 00 UC UC, SC I, UC, SC SD 00 UD UD, SD UD, SD | Coherency Transaction verifications on the Read Address and Write Address Channels
224 | 226 | 1-22 | C6 Interconnect Requirements C6.1 About the interconnect requirements C6-226 Copyright © 2003, 2004, 2010, 2011 ARM. All rights reserved. ARM IHI 0022D Non-Confidential ID102711 C6.1 About the interconnect requirements It is the responsibility of the interconnect to: • receive transactions from an initiating master • determine the order of transactions when multiple transactions are received at the same time • issue snoop transactions, as required, for each transaction from an initiating master • receive snoop responses and data, when data is provided, from a snooped master • generate the response for the initiating master • carry out any required access to main memory. | About an initiating master, Verify Interconnect Requirements, Sequencing transactions
208 | 210 | 1-56 | C5 Snoop Transactions C5.1 Mapping coherency operations to snoop operations C5-210 Copyright © 2003, 2004, 2010, 2011 ARM. All rights reserved. ARM IHI 0022D Non-Confidential ID102711 C5.1 Mapping coherency operations to snoop operations This section describes the snoop transactions seen on the snoop address channel by a cached master that is being snooped by an initiating master. When an initiating master issues a transaction, the interconnect is responsible for carrying out any snoop transactions required to complete the original transaction. Not all transactions issued by an initiating master are permitted on the snoop address channel. Table C5-1 shows the protocol-recommended mappings between transactions issued by the initiating master and the snoop transactions seen on the snoop address channel by a cached master. Note The interconnect can use other mappings that force the same cache line state changes in a snooped master. See Alternative snoop transactions on page C5-211. Table C5-1 Recommended transaction mappings Transaction from initiating master Transaction to snooped master ReadNoSnoop Not snooped ReadOnce ReadOnce ReadClean ReadClean ReadNotSharedDirty ReadNotSharedDirty ReadShared ReadShared ReadUnique ReadUnique CleanUnique CleanInvalid MakeUnique MakeInvalid CleanShared CleanShared CleanInvalid CleanInvalid MakeInvalid MakeInvalid WriteNoSnoop Not snooped WriteUnique CleanInvalid WriteLineUnique MakeInvalid WriteBack Not snooped WriteClean Not snooped Evict Not snooped | About an initiating master, Mapping coherency operations to snoop operations
302 | 305 | 1-53 | Glossary ARM IHI 0022D Copyright © 2003, 2004, 2010, 2011 ARM. All rights reserved. Glossary-305 ID102711 Non-Confidential Permission to update main memory A master component has permission to update main memory if the master can perform a write transaction to main memory. The ACE protocol ensures that no other master performs a write transaction to the same cache location at the same time. See also Caching master, Master component, Main memory, Permission to store, Store. Prefetching Prefetching refers to speculatively fetching instructions or data from the memory system. In particular, instruction prefetching is the process of fetching instructions from memory before the instructions that precede them, in simple sequential execution of the program, have finished executing. Prefetching an instruction does not mean that the instruction has to be executed. In this manual, references to instruction or data fetching apply also to prefetching, unless the context explicitly indicates otherwise. Slave component A component that receives transactions and responds to them. It is possible that a single component can act as both a slave component and as a master component. For example, a Direct Memory Access (DMA) component can be a slave component when it is being programmed and a master component when it is initiating transactions to move data. See also Master component, Memory slave component, Peripheral slave component. Snooped cache A hardware-coherent cache on a snooped master. That is, it is a hardware-coherent cache that receives snoop transactions. The term snooped cache is used in preference to the term snooped master when the sequence of events being described only involves the cache and does not involve any actions or events on the associated master. See also Snooped master, Snoop filter A precise snoop filter that is able to track precisely the cache lines that might be allocated within a master. Snooped master A caching master that receives snoop transactions. Snooped master is a temporal definition, meaning it applies at particular points in time, and typically is used when describing sequences of events. A master that is a snooped master for one sequence of events can be an initiating master for another sequence of events. See also Caching master, Initiating master, Snooped cache. Speculative read A transaction that a master issues when it might not need the transaction to be performed because it already has a copy of the accessed cache line in its local cache. Typically, a master issues a speculative read in parallel with a local cache lookup. This gives lower latency than looking in the local cache first, and then issuing a read transaction only if the required cache line is not found in the local cache. See also Caching master, Load. Store The action of a master component changing the value held at a particular address location. For a processor, a store occurs as the result of executing a particular instruction. Whether the store results in the master issuing a read or write transaction depends on whether the accessed cache line is held in the local cache, and if it is in the local cache, the state it is in. See also Caching master, Load, Permission to update main memory, Permission to store. Synchronization barrier See Barrier. | About an initiating master
229 | 231 | 1-19 | C6 Interconnect Requirements C6.3 Issuing snoop transactions ARM IHI 0022D Copyright © 2003, 2004, 2010, 2011 ARM. All rights reserved. C6-231 ID102711 Non-Confidential If the interconnect is carrying out the snoop transactions sequentially, that is, it is issuing some snoop transactions after other snoop transactions for the same cache line have completed, then after a snoop response is received with PassDirty asserted, it is permitted to use the MakeInvalid snoop transaction for the remaining cached masters that are still to be snooped. The transactions that can benefit from this use of the MakeInvalid snoop transaction are: • WriteUnique • ReadUnique • CleanUnique • CleanInvalid. | Mapping coherency operations to snoop operations, Verify Barrier Transactions
228 | 230 | 1-101 | C6 Interconnect Requirements C6.3 Issuing snoop transactions C6-230 Copyright © 2003, 2004, 2010, 2011 ARM. All rights reserved. ARM IHI 0022D Non-Confidential ID102711 In Table C6-1, the snoop transaction that this specification recommends is also included as an optional snoop transaction. The interconnect is not required to snoop all caches at the same time, caches can be snooped sequentially. When the interconnect is snooping multiple cached masters, it is not required to snoop all the cached masters in an identical manner. Table C6-1 Interconnect snoop requirements Transaction from Initiating Master State change for the snooped cache Recommended Snoop transaction Optional Snoop transaction ReadNoSnoop None - - ReadOnce None ReadOnce ReadOnce ReadClean, ReadNotSharedDirty, ReadShared ReadUnique, CleanInvalid CleanShared ReadClean Shared or Invalid ReadClean ReadClean, ReadNotSharedDirty, ReadShared ReadUnique, CleanInvalid ReadNotSharedDirty Shared or Invalid ReadNotSharedDirty ReadClean, ReadNotSharedDirty, ReadShared ReadUnique, CleanInvalid ReadShared Shared or Invalid ReadShared ReadClean, ReadNotSharedDirty, ReadShared ReadUnique, CleanInvalid ReadUnique Invalid ReadUnique ReadUnique, CleanInvalida CleanUnique Invalid CleanInvalid ReadUnique, CleanInvalida MakeUnique Invalid MakeInvalid ReadUnique, CleanInvalid MakeInvalid CleanShared Clean or Invalid CleanShared ReadUnique, CleanInvalid CleanShared CleanInvalid Invalid CleanInvalid ReadUnique, CleanInvalida MakeInvalid Invalid MakeInvalid ReadUnique, CleanInvalid MakeInvalid WriteNoSnoop None - - WriteUnique Invalid CleanInvalid ReadUnique, CleanInvalida WriteLineUnique Invalid MakeInvalid ReadUnique, CleanInvalid MakeInvalid WriteBack None - - WriteClean None - - Evict None - - a. Other optional snoop transactions can be used if the cached masters in the same shareability domain are not all snooped at the same time. | Mapping coherency operations to snoop operations, Verify Interconnect Requirements, Sequencing transactions
232 | 234 | 1-54 | C6 Interconnect Requirements C6.5 Interactions with main memory C6-234 Copyright © 2003, 2004, 2010, 2011 ARM. All rights reserved. ARM IHI 0022D Non-Confidential ID102711 C6.5 Interactions with main memory This section describes the circumstances in which the interconnect: • must read or update main memory directly • can pass permission to update main memory to a master. It contains to following sections: • Interconnect read from main memory or peripheral device • Main memory update generated by the interconnect on page C6-235 • Permission to update main memory on page C6-236. C6.5.1 Interconnect read from main memory or peripheral device The interconnect must always read from main memory, or the appropriate peripheral device, for a ReadNoSnoop transaction. If the interconnect has not obtained the required data from a snoop transaction, the interconnect must read from main memory to complete the following transactions: • ReadOnce • ReadClean • ReadNotSharedDirty • ReadShared • ReadUnique. An interconnect is permitted to read from main memory before all snoop transactions have completed. However, the following rules apply: • Data obtained from main memory must not be used if any cache in the shareability domain of the master is holding a dirty copy of the cache line. Therefore, if the cache line is provided by a snoop transaction, then data obtained from main memory must not be used. Note The snoop response does not indicate if a cache is holding a dirty copy of the cache line, it only indicates if the responsibility for updating main memory is being passed. • Data read from main memory must not be used if it is possible that the data read is different to the data that would be read after all associated snoop transactions have completed. For example, if a WriteBack or WriteClean transaction to the cache line did not complete before the read from main memory was issued, then the data obtained from main memory must not be used. A new read from main memory must be issued to obtain the correct data. | Verify Interconnect Requirements, Sequencing transactions
256 | 258 | 1-7 | C8 Barrier Transactions C8.4 Barrier requirements C8-258 Copyright © 2003, 2004, 2010, 2011 ARM. All rights reserved. ARM IHI 0022D Non-Confidential ID102711 | Verify Barrier Transactions
247 | 249 | 1-54 | C8 Barrier Transactions C8.2 Barrier transaction signaling ARM IHI 0022D Copyright © 2003, 2004, 2010, 2011 ARM. All rights reserved. C8-249 ID102711 Non-Confidential C8.2 Barrier transaction signaling This section describes the read address channel and write address channel signaling associated with barrier transactions. To permit interworking between barrier transactions and QoS, the following types of non-barrier transactions exist: • transactions that are affected by barrier transactions • transactions that are not affected by barrier transactions. This specification recommends that, by default, all transactions are affected by barrier transactions. The only transaction streams that can be signaled so that they are not affected by barrier transactions are transactions that do not require ordering with respect to other streams, such as those related to real-time data flows. C8.2.1 AxBAR signaling AxBAR is used to differentiate between barrier transactions and normal transactions. For normal transactions AxBAR also indicates if the associated transaction must respect barriers or if the ordering requirements of any barrier transactions can be ignored. For barrier transactions, AxBAR also indicates whether the transaction is a memory barrier or a synchronization barrier. See Read and write barrier transactions on page C3-160 for more information about AxBAR encoding. Table C3-13 on page C3-166 shows the constraints that apply to barrier transactions. C8.2.2 AxDOMAIN signaling The AxDOMAIN signal determines the level of propagation of a barrier transaction, defining the domains within a system that the barrier transaction accesses. See Shareability domain types on page C3-158. Table C8-1 shows the different levels of barrier applicability for each domain type. Table C8-1 Domain barrier applicability AxDOMAIN Domain Barrier Applicability 00 Non-shareable Acts as a barrier to other transactions in the current transaction stream. When two or more transaction streams are combined, no ordering is required with respect to the newly combined transaction stream. 01 Inner Shareable Ordering must be established with respect to other transactions from all masters in the same Inner Shareable domain. 10 Outer Shareable Ordering must be established with respect to other transactions from all masters in the same Outer Shareable domain. 11 System Ordering must be established with respect to all other transactions. For a Synchronization barrier, a response must only be given when all transactions from the issuing master, which are ahead of the barrier, have reached their endpoint. | Verify Barrier Transactions
9 | 8 | 1-75 | Contents viii Copyright © 2003, 2004, 2010, 2011 ARM. All rights reserved. ARM IHI 0022D Non-Confidential ID102711 Chapter C7 Cache Maintenance C7.1 ARCACHE and ARDOMAIN requirements ....................................................... C7-242 C7.2 Other cache maintenance considerations ......................................................... C7-243 Chapter C8 Barrier Transactions C8.1 About barrier transactions ................................................................................. C8-248 C8.2 Barrier transaction signaling .............................................................................. C8-249 C8.3 Barrier responses and domain boundaries ....................................................... C8-251 C8.4 Barrier requirements .......................................................................................... C8-254 Chapter C9 Exclusive Accesses C9.1 About Exclusive accesses ................................................................................. C9-260 C9.2 Role of the master ............................................................................................. C9-261 C9.3 Role of the interconnect .................................................................................... C9-263 C9.4 Multiple Exclusive Threads ................................................................................ C9-266 C9.5 Exclusive Accesses from AXI components ....................................................... C9-267 C9.6 Transaction requirements .................................................................................. C9-268 Chapter C10 Optional External Snoop Filtering C10.1 About external snoop filtering .......................................................................... C10-270 C10.2 Master requirements to support snoop filters .................................................. C10-272 C10.3 External snoop filter requirements ................................................................... C10-273 Chapter C11 ACE-Lite C11.1 About ACE-Lite ................................................................................................ C11-276 C11.2 ACE-Lite signal requirements .......................................................................... C11-277 Chapter C12 Distributed Virtual Memory Transactions C12.1 About DVM transactions .................................................................................. C12-280 C12.2 Synchronization message ............................................................................... C12-281 C12.3 DVM transaction process and rules ................................................................ C12-282 C12.4 Physical and virtual address space size .......................................................... C12-284 C12.5 DVM transactions format ................................................................................. C12-286 C12.6 DVM transaction restrictions ........................................................................... C12-287 C12.7 DVM Operations .............................................................................................. C12-288 Chapter C13 Interface Control C13.1 About the interface control signals .................................................................. C13-296 Part D Appendices Appendix A Revisions Glossary | Verify Barrier Transactions

## Register Value Coverage
Feature ID | Feature Name | Sub Feature | Register Names | Covergroups | Valid Values | Invalid Values | Bin Name | Bin Values | Bin Type | Bin Description | Cross Name | Cross Description
F001 | AMBA Specification Usage | Development of compliant products | Control_Reg, Status_Reg, Address_Map_Reg0, Address_Map_Reg1 | amba_axi_cg amba_ace_cg | Defined within register map | Reserved bits set to non-zero values
F001 | AMBA Specification Usage | Development of compliant products | Control_Reg, Status_Reg, Address_Map_Reg0, Address_Map_Reg1 | amba_axi_cg amba_ace_cg | Defined within register map | Reserved bits set to non-zero values | low_range | [0:63] | range | Verify lower range values in all registers
F001 | AMBA Specification Usage | Development of compliant products | Control_Reg, Status_Reg, Address_Map_Reg0, Address_Map_Reg1 | amba_axi_cg amba_ace_cg | Defined within register map | Reserved bits set to non-zero values | mid_range | [64:191] | range | Verify mid range values in all registers
F001 | AMBA Specification Usage | Development of compliant products | Control_Reg, Status_Reg, Address_Map_Reg0, Address_Map_Reg1 | amba_axi_cg amba_ace_cg | Defined within register map | Reserved bits set to non-zero values | high_range | [192:254] | range | Verify higher range values in all registers
F001 | AMBA Specification Usage | Development of compliant products | Control_Reg, Status_Reg, Address_Map_Reg0, Address_Map_Reg1 | amba_axi_cg amba_ace_cg | Defined within register map | Reserved bits set to non-zero values | edge_case_min | [0:1] | range | Verify minimum values in all registers
F001 | AMBA Specification Usage | Development of compliant products | Control_Reg, Status_Reg, Address_Map_Reg0, Address_Map_Reg1 | amba_axi_cg amba_ace_cg | Defined within register map | Reserved bits set to non-zero values | edge_case_max | 255 | single | Verify maximum value in all registers
F001 | AMBA Specification Usage | Development of compliant products | Control_Reg, Status_Reg, Address_Map_Reg0, Address_Map_Reg1 | amba_axi_cg amba_ace_cg | Defined within register map | Reserved bits set to non-zero values | wren_values | [0,1] | single | Verify write enable bit functionality
F001 | AMBA Specification Usage | Development of compliant products | Control_Reg, Status_Reg, Address_Map_Reg0, Address_Map_Reg1 | amba_axi_cg amba_ace_cg | Defined within register map | Reserved bits set to non-zero values | address_values | [0,1,2,3] | single | Verify access to different register addresses
F001 | AMBA Specification Usage | Development of compliant products | Control_Reg, Status_Reg, Address_Map_Reg0, Address_Map_Reg1 | amba_axi_cg amba_ace_cg | Defined within register map | Reserved bits set to non-zero values |  |  |  |  | wren_addr_cross | Cross coverage of write enable and register addresses to verify correct register access control
F002 | Clock Edge Verification | ACLK assertion and output signal changes |  | clk_rst_cg | [0,1] | []
F002 | Clock Edge Verification | ACLK assertion and output signal changes |  | clk_rst_cg | [0,1] | [] | low_range | [0:63] | range | Cover low range input address value
F002 | Clock Edge Verification | ACLK assertion and output signal changes |  | clk_rst_cg | [0,1] | [] | mid_range | [64:191] | range | Cover middle range input address value
F002 | Clock Edge Verification | ACLK assertion and output signal changes |  | clk_rst_cg | [0,1] | [] | high_range | [192:254] | range | Cover high range input address value
F002 | Clock Edge Verification | ACLK assertion and output signal changes |  | clk_rst_cg | [0,1] | [] | edge_case_min | [0:1] | range | Cover min edge case input address value
F002 | Clock Edge Verification | ACLK assertion and output signal changes |  | clk_rst_cg | [0,1] | [] | edge_case_max | 255 | single | Cover max edge case input address value
F002 | Clock Edge Verification | ACLK assertion and output signal changes |  | clk_rst_cg | [0,1] | [] | wren_values | [0,1] | single | Cover wren signals 0 and 1 for write transactions
F002 | Clock Edge Verification | ACLK assertion and output signal changes |  | clk_rst_cg | [0,1] | [] | address_values | [0,1,2,3] | single | Cover address signals for transactions
F002 | Clock Edge Verification | ACLK assertion and output signal changes |  | clk_rst_cg | [0,1] | [] |  |  |  |  | wren_addr_cross | Cross coverage of write enable and register addresses
F003 | ARESETn Assertion and Deassertion |  | ControlRegister, StatusRegister, AddressRegister, DataRegister | reset_cg | All legal register values | Reserved register values
F003 | ARESETn Assertion and Deassertion |  | ControlRegister, StatusRegister, AddressRegister, DataRegister | reset_cg | All legal register values | Reserved register values | low_range | [0:63] | range | Verify reset behavior with registers initialized to low range values
F003 | ARESETn Assertion and Deassertion |  | ControlRegister, StatusRegister, AddressRegister, DataRegister | reset_cg | All legal register values | Reserved register values | mid_range | [64:191] | range | Verify reset behavior with registers initialized to mid range values
F003 | ARESETn Assertion and Deassertion |  | ControlRegister, StatusRegister, AddressRegister, DataRegister | reset_cg | All legal register values | Reserved register values | high_range | [192:254] | range | Verify reset behavior with registers initialized to high range values
F003 | ARESETn Assertion and Deassertion |  | ControlRegister, StatusRegister, AddressRegister, DataRegister | reset_cg | All legal register values | Reserved register values | edge_case_min | [0:1] | range | Verify reset behavior with registers initialized to minimum values
F003 | ARESETn Assertion and Deassertion |  | ControlRegister, StatusRegister, AddressRegister, DataRegister | reset_cg | All legal register values | Reserved register values | edge_case_max | 255 | single | Verify reset behavior with registers initialized to maximum value
F003 | ARESETn Assertion and Deassertion |  | ControlRegister, StatusRegister, AddressRegister, DataRegister | reset_cg | All legal register values | Reserved register values | wren_values | [0,1] | single | Cover both write enable/disable states before and after reset
F003 | ARESETn Assertion and Deassertion |  | ControlRegister, StatusRegister, AddressRegister, DataRegister | reset_cg | All legal register values | Reserved register values | address_values | [0,1,2,3] | single | Cover reset behavior across all address locations
F003 | ARESETn Assertion and Deassertion |  | ControlRegister, StatusRegister, AddressRegister, DataRegister | reset_cg | All legal register values | Reserved register values |  |  |  |  | wren_addr_cross | Cross coverage of write enable and register addresses before and after reset
F004 | Reset Behavior | Master drives ARVALID, AWVALID, and WVALID LOW during reset |  | axi_reset_cg | [] | []
F004 | Reset Behavior | Master drives ARVALID, AWVALID, and WVALID LOW during reset |  | axi_reset_cg | [] | [] | low_range | [0:63] | range | Capture register values after reset, low range
F004 | Reset Behavior | Master drives ARVALID, AWVALID, and WVALID LOW during reset |  | axi_reset_cg | [] | [] | mid_range | [64:191] | range | Capture register values after reset, mid range
F004 | Reset Behavior | Master drives ARVALID, AWVALID, and WVALID LOW during reset |  | axi_reset_cg | [] | [] | high_range | [192:254] | range | Capture register values after reset, high range
F004 | Reset Behavior | Master drives ARVALID, AWVALID, and WVALID LOW during reset |  | axi_reset_cg | [] | [] | edge_case_min | [0:1] | range | Capture register values after reset, minimum edge case
F004 | Reset Behavior | Master drives ARVALID, AWVALID, and WVALID LOW during reset |  | axi_reset_cg | [] | [] | edge_case_max | 255 | single | Capture register values after reset, maximum edge case
F004 | Reset Behavior | Master drives ARVALID, AWVALID, and WVALID LOW during reset |  | axi_reset_cg | [] | [] | wren_values | [0,1] | single | Cover different write enable values after exiting reset
F004 | Reset Behavior | Master drives ARVALID, AWVALID, and WVALID LOW during reset |  | axi_reset_cg | [] | [] | address_values | [0,1,2,3] | single | Cover different address values after exiting reset
F004 | Reset Behavior | Master drives ARVALID, AWVALID, and WVALID LOW during reset |  | axi_reset_cg | [] | [] |  |  |  |  | wren_addr_cross | Cross coverage of write enable and register addresses after reset
F005 | Reset Behavior | Slave drives RVALID and BVALID LOW during reset |  | reset_cg | [] | []
F005 | Reset Behavior | Slave drives RVALID and BVALID LOW during reset |  | reset_cg | [] | [] | low_range | [0:63] | range | Cover low range values of a dummy register (no actual registers relevant)
F005 | Reset Behavior | Slave drives RVALID and BVALID LOW during reset |  | reset_cg | [] | [] | mid_range | [64:191] | range | Cover mid range values of a dummy register
F005 | Reset Behavior | Slave drives RVALID and BVALID LOW during reset |  | reset_cg | [] | [] | high_range | [192:254] | range | Cover high range values of a dummy register
F005 | Reset Behavior | Slave drives RVALID and BVALID LOW during reset |  | reset_cg | [] | [] | edge_case_min | [0:1] | range | Cover minimum edge case values of a dummy register
F005 | Reset Behavior | Slave drives RVALID and BVALID LOW during reset |  | reset_cg | [] | [] | edge_case_max | 255 | single | Cover maximum edge case value of a dummy register
F005 | Reset Behavior | Slave drives RVALID and BVALID LOW during reset |  | reset_cg | [] | [] | wren_values | [0,1] | single | Cover write enable values
F005 | Reset Behavior | Slave drives RVALID and BVALID LOW during reset |  | reset_cg | [] | [] | address_values | [0,1,2,3] | single | Cover register addresses
F005 | Reset Behavior | Slave drives RVALID and BVALID LOW during reset |  | reset_cg | [] | [] |  |  |  |  | wren_addr_cross | Cross coverage of write enable and register addresses
F006 | Channel Signaling | VALID/READY Handshake Process | AWADDR, ARADDR, ACADDR, BRESP, RRESP, CRRESP | axi_handshake_cg | All values within the defined width are valid unless specified as invalid | None specified
F006 | Channel Signaling | VALID/READY Handshake Process | AWADDR, ARADDR, ACADDR, BRESP, RRESP, CRRESP | axi_handshake_cg | All values within the defined width are valid unless specified as invalid | None specified | low_range | [0:63] | range | Cover low address range
F006 | Channel Signaling | VALID/READY Handshake Process | AWADDR, ARADDR, ACADDR, BRESP, RRESP, CRRESP | axi_handshake_cg | All values within the defined width are valid unless specified as invalid | None specified | mid_range | [64:191] | range | Cover middle address range
F006 | Channel Signaling | VALID/READY Handshake Process | AWADDR, ARADDR, ACADDR, BRESP, RRESP, CRRESP | axi_handshake_cg | All values within the defined width are valid unless specified as invalid | None specified | high_range | [192:254] | range | Cover high address range
F006 | Channel Signaling | VALID/READY Handshake Process | AWADDR, ARADDR, ACADDR, BRESP, RRESP, CRRESP | axi_handshake_cg | All values within the defined width are valid unless specified as invalid | None specified | edge_case_min | [0:1] | range | Cover minimum address edge case
F006 | Channel Signaling | VALID/READY Handshake Process | AWADDR, ARADDR, ACADDR, BRESP, RRESP, CRRESP | axi_handshake_cg | All values within the defined width are valid unless specified as invalid | None specified | edge_case_max | 255 | single | Cover maximum address edge case
F006 | Channel Signaling | VALID/READY Handshake Process | AWADDR, ARADDR, ACADDR, BRESP, RRESP, CRRESP | axi_handshake_cg | All values within the defined width are valid unless specified as invalid | None specified | wren_values | [0,1] | single | Cover write enable values
F006 | Channel Signaling | VALID/READY Handshake Process | AWADDR, ARADDR, ACADDR, BRESP, RRESP, CRRESP | axi_handshake_cg | All values within the defined width are valid unless specified as invalid | None specified | address_values | [0,1,2,3] | single | Cover specific address values
F006 | Channel Signaling | VALID/READY Handshake Process | AWADDR, ARADDR, ACADDR, BRESP, RRESP, CRRESP | axi_handshake_cg | All values within the defined width are valid unless specified as invalid | None specified |  |  |  |  | wren_addr_cross | Cross coverage of write enable and register addresses
F007 | Channel Handshake Dependencies | Preventing Deadlock | AXI_CTRL_REG, SLAVE_STATUS_REG, SNOOP_CTRL_REG | handshake_cg, axi_channel_cg | [0:255] | None
F007 | Channel Handshake Dependencies | Preventing Deadlock | AXI_CTRL_REG, SLAVE_STATUS_REG, SNOOP_CTRL_REG | handshake_cg, axi_channel_cg | [0:255] | None | low_range | [0:63] | range | Covering lower range of register values
F007 | Channel Handshake Dependencies | Preventing Deadlock | AXI_CTRL_REG, SLAVE_STATUS_REG, SNOOP_CTRL_REG | handshake_cg, axi_channel_cg | [0:255] | None | mid_range | [64:191] | range | Covering middle range of register values
F007 | Channel Handshake Dependencies | Preventing Deadlock | AXI_CTRL_REG, SLAVE_STATUS_REG, SNOOP_CTRL_REG | handshake_cg, axi_channel_cg | [0:255] | None | high_range | [192:254] | range | Covering higher range of register values
F007 | Channel Handshake Dependencies | Preventing Deadlock | AXI_CTRL_REG, SLAVE_STATUS_REG, SNOOP_CTRL_REG | handshake_cg, axi_channel_cg | [0:255] | None | edge_case_min | [0:1] | range | Covering minimum edge case values
F007 | Channel Handshake Dependencies | Preventing Deadlock | AXI_CTRL_REG, SLAVE_STATUS_REG, SNOOP_CTRL_REG | handshake_cg, axi_channel_cg | [0:255] | None | edge_case_max | 255 | single | Covering maximum edge case value
F007 | Channel Handshake Dependencies | Preventing Deadlock | AXI_CTRL_REG, SLAVE_STATUS_REG, SNOOP_CTRL_REG | handshake_cg, axi_channel_cg | [0:255] | None | wren_values | [0,1] | single | Covering write enable values
F007 | Channel Handshake Dependencies | Preventing Deadlock | AXI_CTRL_REG, SLAVE_STATUS_REG, SNOOP_CTRL_REG | handshake_cg, axi_channel_cg | [0:255] | None | address_values | [0,1,2,3] | single | Covering different address values for registers
F007 | Channel Handshake Dependencies | Preventing Deadlock | AXI_CTRL_REG, SLAVE_STATUS_REG, SNOOP_CTRL_REG | handshake_cg, axi_channel_cg | [0:255] | None |  |  |  |  | wren_addr_cross | Cross coverage of write enable and register addresses to ensure all combinations are tested
F008 | Transaction Structure Verification | Address, Data, and Response Structures | CONTROL_REG, ADDRESS_REG, DATA_REG, STATUS_REG | axi_transaction_cg | All valid register values as per the datasheet | Values outside defined range for registers
F008 | Transaction Structure Verification | Address, Data, and Response Structures | CONTROL_REG, ADDRESS_REG, DATA_REG, STATUS_REG | axi_transaction_cg | All valid register values as per the datasheet | Values outside defined range for registers | low_range | [0:63] | range | Cover low range values for the register
F008 | Transaction Structure Verification | Address, Data, and Response Structures | CONTROL_REG, ADDRESS_REG, DATA_REG, STATUS_REG | axi_transaction_cg | All valid register values as per the datasheet | Values outside defined range for registers | mid_range | [64:191] | range | Cover mid range values for the register
F008 | Transaction Structure Verification | Address, Data, and Response Structures | CONTROL_REG, ADDRESS_REG, DATA_REG, STATUS_REG | axi_transaction_cg | All valid register values as per the datasheet | Values outside defined range for registers | high_range | [192:254] | range | Cover high range values for the register
F008 | Transaction Structure Verification | Address, Data, and Response Structures | CONTROL_REG, ADDRESS_REG, DATA_REG, STATUS_REG | axi_transaction_cg | All valid register values as per the datasheet | Values outside defined range for registers | edge_case_min | [0:1] | range | Cover minimum edge cases for the register
F008 | Transaction Structure Verification | Address, Data, and Response Structures | CONTROL_REG, ADDRESS_REG, DATA_REG, STATUS_REG | axi_transaction_cg | All valid register values as per the datasheet | Values outside defined range for registers | edge_case_max | 255 | single | Cover maximum edge case for the register
F008 | Transaction Structure Verification | Address, Data, and Response Structures | CONTROL_REG, ADDRESS_REG, DATA_REG, STATUS_REG | axi_transaction_cg | All valid register values as per the datasheet | Values outside defined range for registers | wren_values | [0,1] | single | Cover write enable values for the register
F008 | Transaction Structure Verification | Address, Data, and Response Structures | CONTROL_REG, ADDRESS_REG, DATA_REG, STATUS_REG | axi_transaction_cg | All valid register values as per the datasheet | Values outside defined range for registers | address_values | [0,1,2,3] | single | Cover various address values for the register
F008 | Transaction Structure Verification | Address, Data, and Response Structures | CONTROL_REG, ADDRESS_REG, DATA_REG, STATUS_REG | axi_transaction_cg | All valid register values as per the datasheet | Values outside defined range for registers |  |  |  |  | wren_addr_cross | Cross coverage of write enable and register addresses to ensure all address ranges are writable
F009 | AXI Burst Boundary | 4KB Address Boundary Crossing | AXI_ADDR_REG, AXI_LEN_REG, AXI_SIZE_REG, AXI_BURST_REG | axi_boundary_cg | All legal combinations according to AXI spec | None
F009 | AXI Burst Boundary | 4KB Address Boundary Crossing | AXI_ADDR_REG, AXI_LEN_REG, AXI_SIZE_REG, AXI_BURST_REG | axi_boundary_cg | All legal combinations according to AXI spec | None | low_range | [0:63] | range | Low range of address values
F009 | AXI Burst Boundary | 4KB Address Boundary Crossing | AXI_ADDR_REG, AXI_LEN_REG, AXI_SIZE_REG, AXI_BURST_REG | axi_boundary_cg | All legal combinations according to AXI spec | None | mid_range | [2000:2063] | range | Mid range of address values around 2KB
F009 | AXI Burst Boundary | 4KB Address Boundary Crossing | AXI_ADDR_REG, AXI_LEN_REG, AXI_SIZE_REG, AXI_BURST_REG | axi_boundary_cg | All legal combinations according to AXI spec | None | high_range | [4033:4095] | range | High range of address values approaching 4KB boundary
F009 | AXI Burst Boundary | 4KB Address Boundary Crossing | AXI_ADDR_REG, AXI_LEN_REG, AXI_SIZE_REG, AXI_BURST_REG | axi_boundary_cg | All legal combinations according to AXI spec | None | edge_case_min | [0:1] | range | Address values at minimum
F009 | AXI Burst Boundary | 4KB Address Boundary Crossing | AXI_ADDR_REG, AXI_LEN_REG, AXI_SIZE_REG, AXI_BURST_REG | axi_boundary_cg | All legal combinations according to AXI spec | None | edge_case_max | 4095 | single | Address value at maximum just before 4KB boundary
F009 | AXI Burst Boundary | 4KB Address Boundary Crossing | AXI_ADDR_REG, AXI_LEN_REG, AXI_SIZE_REG, AXI_BURST_REG | axi_boundary_cg | All legal combinations according to AXI spec | None | len_values | [0, 7, 15, 255] | list | Length value to test short and long bursts
F009 | AXI Burst Boundary | 4KB Address Boundary Crossing | AXI_ADDR_REG, AXI_LEN_REG, AXI_SIZE_REG, AXI_BURST_REG | axi_boundary_cg | All legal combinations according to AXI spec | None | size_values | [0, 1, 2, 3, 4, 5, 6, 7] | list | Size values to configure AXI transfer size
F009 | AXI Burst Boundary | 4KB Address Boundary Crossing | AXI_ADDR_REG, AXI_LEN_REG, AXI_SIZE_REG, AXI_BURST_REG | axi_boundary_cg | All legal combinations according to AXI spec | None | burst_incr | 1 | single | INCR burst type
F009 | AXI Burst Boundary | 4KB Address Boundary Crossing | AXI_ADDR_REG, AXI_LEN_REG, AXI_SIZE_REG, AXI_BURST_REG | axi_boundary_cg | All legal combinations according to AXI spec | None | burst_fixed | 0 | single | FIXED burst type
F009 | AXI Burst Boundary | 4KB Address Boundary Crossing | AXI_ADDR_REG, AXI_LEN_REG, AXI_SIZE_REG, AXI_BURST_REG | axi_boundary_cg | All legal combinations according to AXI spec | None | burst_wrap | 2 | single | WRAP burst type
F009 | AXI Burst Boundary | 4KB Address Boundary Crossing | AXI_ADDR_REG, AXI_LEN_REG, AXI_SIZE_REG, AXI_BURST_REG | axi_boundary_cg | All legal combinations according to AXI spec | None |  |  |  |  | addr_len_cross | Cross coverage of address and burst length to trigger crossing or not crossing
F009 | AXI Burst Boundary | 4KB Address Boundary Crossing | AXI_ADDR_REG, AXI_LEN_REG, AXI_SIZE_REG, AXI_BURST_REG | axi_boundary_cg | All legal combinations according to AXI spec | None |  |  |  |  | addr_size_cross | Cross coverage of address and size to trigger crossing
F009 | AXI Burst Boundary | 4KB Address Boundary Crossing | AXI_ADDR_REG, AXI_LEN_REG, AXI_SIZE_REG, AXI_BURST_REG | axi_boundary_cg | All legal combinations according to AXI spec | None |  |  |  |  | addr_burst_cross | Cross coverage of address and burst type to trigger crossing for different burst types
F010 | AXI3 Burst Length Support | Burst lengths of 1 to 16 transfers | AxLEN | axi3_burst_length_cg | [0:15] | None
F010 | AXI3 Burst Length Support | Burst lengths of 1 to 16 transfers | AxLEN | axi3_burst_length_cg | [0:15] | None | low_range | [0:3] | range | Verify short burst transfers.
F010 | AXI3 Burst Length Support | Burst lengths of 1 to 16 transfers | AxLEN | axi3_burst_length_cg | [0:15] | None | mid_range | [4:11] | range | Verify medium burst transfers.
F010 | AXI3 Burst Length Support | Burst lengths of 1 to 16 transfers | AxLEN | axi3_burst_length_cg | [0:15] | None | high_range | [12:15] | range | Verify long burst transfers within AXI3 limit.
F010 | AXI3 Burst Length Support | Burst lengths of 1 to 16 transfers | AxLEN | axi3_burst_length_cg | [0:15] | None | edge_case_min | [0:1] | range | Verify minimum burst length of 1 and 2.
F010 | AXI3 Burst Length Support | Burst lengths of 1 to 16 transfers | AxLEN | axi3_burst_length_cg | [0:15] | None | edge_case_max | 15 | single | Verify maximum burst length of 16 transfers.
F010 | AXI3 Burst Length Support | Burst lengths of 1 to 16 transfers | AxLEN | axi3_burst_length_cg | [0:15] | None | awburst_fixed | 0 | single | Fixed type coverage
F010 | AXI3 Burst Length Support | Burst lengths of 1 to 16 transfers | AxLEN | axi3_burst_length_cg | [0:15] | None | awburst_incr | 1 | single | Incr type coverage
F010 | AXI3 Burst Length Support | Burst lengths of 1 to 16 transfers | AxLEN | axi3_burst_length_cg | [0:15] | None | awburst_wrap | 2 | single | Wrap type coverage
F010 | AXI3 Burst Length Support | Burst lengths of 1 to 16 transfers | AxLEN | axi3_burst_length_cg | [0:15] | None |  |  |  |  | burst_length_burst_type_cross | Cross coverage of burst length and burst type
F011 | AXI4 burst length support for INCR burst type | INCR burst length extension (1 to 256) | ARLEN, AWLEN | axi_len_cg | [0:255] | []
F011 | AXI4 burst length support for INCR burst type | INCR burst length extension (1 to 256) | ARLEN, AWLEN | axi_len_cg | [0:255] | [] | low_range | [0:63] | range | Coverage of low burst lengths
F011 | AXI4 burst length support for INCR burst type | INCR burst length extension (1 to 256) | ARLEN, AWLEN | axi_len_cg | [0:255] | [] | mid_range | [64:191] | range | Coverage of mid burst lengths
F011 | AXI4 burst length support for INCR burst type | INCR burst length extension (1 to 256) | ARLEN, AWLEN | axi_len_cg | [0:255] | [] | high_range | [192:254] | range | Coverage of high burst lengths
F011 | AXI4 burst length support for INCR burst type | INCR burst length extension (1 to 256) | ARLEN, AWLEN | axi_len_cg | [0:255] | [] | edge_case_min | [0:1] | range | Coverage of minimum burst lengths
F011 | AXI4 burst length support for INCR burst type | INCR burst length extension (1 to 256) | ARLEN, AWLEN | axi_len_cg | [0:255] | [] | edge_case_max | 255 | single | Coverage of maximum burst length
F011 | AXI4 burst length support for INCR burst type | INCR burst length extension (1 to 256) | ARLEN, AWLEN | axi_len_cg | [0:255] | [] | wren_values | [0,1] | single | Capture whether ARLEN/AWLEN is being used during read or write
F011 | AXI4 burst length support for INCR burst type | INCR burst length extension (1 to 256) | ARLEN, AWLEN | axi_len_cg | [0:255] | [] | address_values | [0,1,2,3] | single | Capture the access addresses for reads/writes
F011 | AXI4 burst length support for INCR burst type | INCR burst length extension (1 to 256) | ARLEN, AWLEN | axi_len_cg | [0:255] | [] |  |  |  |  | wren_addr_cross | Cross coverage of write enable and register addresses to ensure correct address mapping
F012 | AXI Burst Rules | Wrapping Burst Length | ARLEN, AWLEN, ARBURST, AWBURST | axi_burst_cg | N/A | N/A
F012 | AXI Burst Rules | Wrapping Burst Length | ARLEN, AWLEN, ARBURST, AWBURST | axi_burst_cg | N/A | N/A | burst_length_2 | 1 | single | Verify ARLEN/AWLEN value of 1 when generating WRAP bursts of length 2
F012 | AXI Burst Rules | Wrapping Burst Length | ARLEN, AWLEN, ARBURST, AWBURST | axi_burst_cg | N/A | N/A | burst_length_4 | 3 | single | Verify ARLEN/AWLEN value of 3 when generating WRAP bursts of length 4
F012 | AXI Burst Rules | Wrapping Burst Length | ARLEN, AWLEN, ARBURST, AWBURST | axi_burst_cg | N/A | N/A | burst_length_8 | 7 | single | Verify ARLEN/AWLEN value of 7 when generating WRAP bursts of length 8
F012 | AXI Burst Rules | Wrapping Burst Length | ARLEN, AWLEN, ARBURST, AWBURST | axi_burst_cg | N/A | N/A | burst_length_16 | 15 | single | Verify ARLEN/AWLEN value of 15 when generating WRAP bursts of length 16
F012 | AXI Burst Rules | Wrapping Burst Length | ARLEN, AWLEN, ARBURST, AWBURST | axi_burst_cg | N/A | N/A | invalid_burst_length_1 | 0 | single | Verify ARLEN/AWLEN value of 0 is not generated for WRAP burst
F012 | AXI Burst Rules | Wrapping Burst Length | ARLEN, AWLEN, ARBURST, AWBURST | axi_burst_cg | N/A | N/A | invalid_burst_length_3 | 2 | single | Verify ARLEN/AWLEN value of 2 is not generated for WRAP burst
F012 | AXI Burst Rules | Wrapping Burst Length | ARLEN, AWLEN, ARBURST, AWBURST | axi_burst_cg | N/A | N/A | invalid_burst_length_5 | 4 | single | Verify ARLEN/AWLEN value of 4 is not generated for WRAP burst
F012 | AXI Burst Rules | Wrapping Burst Length | ARLEN, AWLEN, ARBURST, AWBURST | axi_burst_cg | N/A | N/A | burst_type_wrap | 2 | single | Verify ARBURST/AWBURST values indicate WRAP burst type
F012 | AXI Burst Rules | Wrapping Burst Length | ARLEN, AWLEN, ARBURST, AWBURST | axi_burst_cg | N/A | N/A | burst_type_incr | 1 | single | Verify ARBURST/AWBURST values never indicate INCR burst type when it must be WRAP
F012 | AXI Burst Rules | Wrapping Burst Length | ARLEN, AWLEN, ARBURST, AWBURST | axi_burst_cg | N/A | N/A | address_aligned | [0,1,2,3] | single | Verify start address is aligned to burst size for WRAP burst
F012 | AXI Burst Rules | Wrapping Burst Length | ARLEN, AWLEN, ARBURST, AWBURST | axi_burst_cg | N/A | N/A |  |  |  |  | burst_length_type_cross | Cross coverage of burst length and burst type to ensure correct length is used for WRAP bursts
F013 | Burst Termination | Early Termination Prevention | AXI_ADDR_REG, AXI_LEN_REG, AXI_SIZE_REG, AXI_BURST_REG, AXI_CONTROL_REG | axi_config_cg | All register values within defined bit widths. | None
F013 | Burst Termination | Early Termination Prevention | AXI_ADDR_REG, AXI_LEN_REG, AXI_SIZE_REG, AXI_BURST_REG, AXI_CONTROL_REG | axi_config_cg | All register values within defined bit widths. | None | low_range | [0:63] | range | Cover low range of burst length (AxLEN).
F013 | Burst Termination | Early Termination Prevention | AXI_ADDR_REG, AXI_LEN_REG, AXI_SIZE_REG, AXI_BURST_REG, AXI_CONTROL_REG | axi_config_cg | All register values within defined bit widths. | None | mid_range | [64:191] | range | Cover mid range of burst length (AxLEN).
F013 | Burst Termination | Early Termination Prevention | AXI_ADDR_REG, AXI_LEN_REG, AXI_SIZE_REG, AXI_BURST_REG, AXI_CONTROL_REG | axi_config_cg | All register values within defined bit widths. | None | high_range | [192:254] | range | Cover high range of burst length (AxLEN).
F013 | Burst Termination | Early Termination Prevention | AXI_ADDR_REG, AXI_LEN_REG, AXI_SIZE_REG, AXI_BURST_REG, AXI_CONTROL_REG | axi_config_cg | All register values within defined bit widths. | None | edge_case_min | [0:1] | range | Cover minimum burst length values.
F013 | Burst Termination | Early Termination Prevention | AXI_ADDR_REG, AXI_LEN_REG, AXI_SIZE_REG, AXI_BURST_REG, AXI_CONTROL_REG | axi_config_cg | All register values within defined bit widths. | None | edge_case_max | 255 | single | Cover maximum burst length value.
F013 | Burst Termination | Early Termination Prevention | AXI_ADDR_REG, AXI_LEN_REG, AXI_SIZE_REG, AXI_BURST_REG, AXI_CONTROL_REG | axi_config_cg | All register values within defined bit widths. | None | wren_values | [0,1] | single | Cover both write enable and disable states.
F013 | Burst Termination | Early Termination Prevention | AXI_ADDR_REG, AXI_LEN_REG, AXI_SIZE_REG, AXI_BURST_REG, AXI_CONTROL_REG | axi_config_cg | All register values within defined bit widths. | None | address_values | [0,1,2,3] | single | Cover different address locations.
F013 | Burst Termination | Early Termination Prevention | AXI_ADDR_REG, AXI_LEN_REG, AXI_SIZE_REG, AXI_BURST_REG, AXI_CONTROL_REG | axi_config_cg | All register values within defined bit widths. | None |  |  |  |  | wren_addr_cross | Cross coverage of write enable and register addresses to ensure proper functionality for each register location.
F014 | Data Read and Write Structure | Varying Transfer Sizes, Mixed-Endian, and Unaligned Transfers | AXI_ADDR_REG, AXI_LEN_REG, AXI_SIZE_REG, AXI_BURST_REG | axi_transfer_size_cg | All valid register values | None
F014 | Data Read and Write Structure | Varying Transfer Sizes, Mixed-Endian, and Unaligned Transfers | AXI_ADDR_REG, AXI_LEN_REG, AXI_SIZE_REG, AXI_BURST_REG | axi_transfer_size_cg | All valid register values | None | low_range | [0:63] | range | Covers the lower address range
F014 | Data Read and Write Structure | Varying Transfer Sizes, Mixed-Endian, and Unaligned Transfers | AXI_ADDR_REG, AXI_LEN_REG, AXI_SIZE_REG, AXI_BURST_REG | axi_transfer_size_cg | All valid register values | None | mid_range | [64:191] | range | Covers the middle address range
F014 | Data Read and Write Structure | Varying Transfer Sizes, Mixed-Endian, and Unaligned Transfers | AXI_ADDR_REG, AXI_LEN_REG, AXI_SIZE_REG, AXI_BURST_REG | axi_transfer_size_cg | All valid register values | None | high_range | [192:254] | range | Covers the upper address range
F014 | Data Read and Write Structure | Varying Transfer Sizes, Mixed-Endian, and Unaligned Transfers | AXI_ADDR_REG, AXI_LEN_REG, AXI_SIZE_REG, AXI_BURST_REG | axi_transfer_size_cg | All valid register values | None | edge_case_min | [0:1] | range | Covers minimum boundary values
F014 | Data Read and Write Structure | Varying Transfer Sizes, Mixed-Endian, and Unaligned Transfers | AXI_ADDR_REG, AXI_LEN_REG, AXI_SIZE_REG, AXI_BURST_REG | axi_transfer_size_cg | All valid register values | None | edge_case_max | 255 | single | Covers maximum boundary value
F014 | Data Read and Write Structure | Varying Transfer Sizes, Mixed-Endian, and Unaligned Transfers | AXI_ADDR_REG, AXI_LEN_REG, AXI_SIZE_REG, AXI_BURST_REG | axi_transfer_size_cg | All valid register values | None | wren_values | [0,1] | single | Covers the write enable values (0 and 1)
F014 | Data Read and Write Structure | Varying Transfer Sizes, Mixed-Endian, and Unaligned Transfers | AXI_ADDR_REG, AXI_LEN_REG, AXI_SIZE_REG, AXI_BURST_REG | axi_transfer_size_cg | All valid register values | None | address_values | [0,1,2,3] | single | Covers specific register addresses
F014 | Data Read and Write Structure | Varying Transfer Sizes, Mixed-Endian, and Unaligned Transfers | AXI_ADDR_REG, AXI_LEN_REG, AXI_SIZE_REG, AXI_BURST_REG | axi_transfer_size_cg | All valid register values | None |  |  |  |  | wren_addr_cross | Cross coverage of write enable and register addresses
F015 | Write Data Channel | Write Strobes | Memory | wstrb_cg | [0:F] | None
F015 | Write Data Channel | Write Strobes | Memory | wstrb_cg | [0:F] | None | low_range | [0:3] | range | Verify lower byte lanes
F015 | Write Data Channel | Write Strobes | Memory | wstrb_cg | [0:F] | None | mid_range | [4:7] | range | Verify middle byte lanes
F015 | Write Data Channel | Write Strobes | Memory | wstrb_cg | [0:F] | None | high_range | [8:11] | range | Verify upper byte lanes
F015 | Write Data Channel | Write Strobes | Memory | wstrb_cg | [0:F] | None | edge_case_min | [0:1] | range | Verify edge case: LSB
F015 | Write Data Channel | Write Strobes | Memory | wstrb_cg | [0:F] | None | edge_case_max | 15 | single | Verify edge case: All bytes
F015 | Write Data Channel | Write Strobes | Memory | wstrb_cg | [0:F] | None | wren_values | [0,1] | single | Capture write enable coverage
F015 | Write Data Channel | Write Strobes | Memory | wstrb_cg | [0:F] | None | address_values | [0,1,2,3] | single | Capture address coverage
F015 | Write Data Channel | Write Strobes | Memory | wstrb_cg | [0:F] | None |  |  |  |  | wren_addr_cross | Cross coverage of write enable and register addresses to ensure all registers are exercised with both enabled and disabled writes
F016 | Narrow Transfers | Write Transfers | SLV_ADDR_REG, SLV_DATA_REG, SLV_CTRL_REG | axi_write_cov | [0:255] | []
F016 | Narrow Transfers | Write Transfers | SLV_ADDR_REG, SLV_DATA_REG, SLV_CTRL_REG | axi_write_cov | [0:255] | [] | low_range | [0:63] | range | Cover low address range
F016 | Narrow Transfers | Write Transfers | SLV_ADDR_REG, SLV_DATA_REG, SLV_CTRL_REG | axi_write_cov | [0:255] | [] | mid_range | [64:191] | range | Cover mid address range
F016 | Narrow Transfers | Write Transfers | SLV_ADDR_REG, SLV_DATA_REG, SLV_CTRL_REG | axi_write_cov | [0:255] | [] | high_range | [192:254] | range | Cover high address range
F016 | Narrow Transfers | Write Transfers | SLV_ADDR_REG, SLV_DATA_REG, SLV_CTRL_REG | axi_write_cov | [0:255] | [] | edge_case_min | [0:1] | range | Cover edge case minimum address values
F016 | Narrow Transfers | Write Transfers | SLV_ADDR_REG, SLV_DATA_REG, SLV_CTRL_REG | axi_write_cov | [0:255] | [] | edge_case_max | 255 | single | Cover edge case maximum address value
F016 | Narrow Transfers | Write Transfers | SLV_ADDR_REG, SLV_DATA_REG, SLV_CTRL_REG | axi_write_cov | [0:255] | [] | wren_values | [0,1] | single | Cover write enable values
F016 | Narrow Transfers | Write Transfers | SLV_ADDR_REG, SLV_DATA_REG, SLV_CTRL_REG | axi_write_cov | [0:255] | [] | address_values | [0,1,2,3] | single | Cover address values for registers
F016 | Narrow Transfers | Write Transfers | SLV_ADDR_REG, SLV_DATA_REG, SLV_CTRL_REG | axi_write_cov | [0:255] | [] |  |  |  |  | wren_addr_cross | Cross coverage of write enable and register addresses
F017 | Byte Invariance | Access of mixed-endian data structures using a byte-invariant endianness scheme | Header_Reg, Payload_Reg, Config_Reg | byte_invariance_cgs | All values within register width are valid unless constrained | None
F017 | Byte Invariance | Access of mixed-endian data structures using a byte-invariant endianness scheme | Header_Reg, Payload_Reg, Config_Reg | byte_invariance_cgs | All values within register width are valid unless constrained | None | header_low_range | [0:63] | range | Cover low range values for the header register
F017 | Byte Invariance | Access of mixed-endian data structures using a byte-invariant endianness scheme | Header_Reg, Payload_Reg, Config_Reg | byte_invariance_cgs | All values within register width are valid unless constrained | None | header_mid_range | [64:191] | range | Cover mid range values for the header register
F017 | Byte Invariance | Access of mixed-endian data structures using a byte-invariant endianness scheme | Header_Reg, Payload_Reg, Config_Reg | byte_invariance_cgs | All values within register width are valid unless constrained | None | header_high_range | [192:254] | range | Cover high range values for the header register
F017 | Byte Invariance | Access of mixed-endian data structures using a byte-invariant endianness scheme | Header_Reg, Payload_Reg, Config_Reg | byte_invariance_cgs | All values within register width are valid unless constrained | None | header_edge_min | [0:1] | range | Cover minimum edge case values for the header register
F017 | Byte Invariance | Access of mixed-endian data structures using a byte-invariant endianness scheme | Header_Reg, Payload_Reg, Config_Reg | byte_invariance_cgs | All values within register width are valid unless constrained | None | header_edge_max | 255 | single | Cover maximum edge case value for the header register
F017 | Byte Invariance | Access of mixed-endian data structures using a byte-invariant endianness scheme | Header_Reg, Payload_Reg, Config_Reg | byte_invariance_cgs | All values within register width are valid unless constrained | None | payload_low_range | [0:63] | range | Cover low range values for the payload register
F017 | Byte Invariance | Access of mixed-endian data structures using a byte-invariant endianness scheme | Header_Reg, Payload_Reg, Config_Reg | byte_invariance_cgs | All values within register width are valid unless constrained | None | payload_mid_range | [64:191] | range | Cover mid range values for the payload register
F017 | Byte Invariance | Access of mixed-endian data structures using a byte-invariant endianness scheme | Header_Reg, Payload_Reg, Config_Reg | byte_invariance_cgs | All values within register width are valid unless constrained | None | payload_high_range | [192:254] | range | Cover high range values for the payload register
F017 | Byte Invariance | Access of mixed-endian data structures using a byte-invariant endianness scheme | Header_Reg, Payload_Reg, Config_Reg | byte_invariance_cgs | All values within register width are valid unless constrained | None | payload_edge_min | [0:1] | range | Cover minimum edge case values for the payload register
F017 | Byte Invariance | Access of mixed-endian data structures using a byte-invariant endianness scheme | Header_Reg, Payload_Reg, Config_Reg | byte_invariance_cgs | All values within register width are valid unless constrained | None | payload_edge_max | 255 | single | Cover maximum edge case value for the payload register
F017 | Byte Invariance | Access of mixed-endian data structures using a byte-invariant endianness scheme | Header_Reg, Payload_Reg, Config_Reg | byte_invariance_cgs | All values within register width are valid unless constrained | None | config_endianness | [0,1] | range | Cover endianness configuration values
F017 | Byte Invariance | Access of mixed-endian data structures using a byte-invariant endianness scheme | Header_Reg, Payload_Reg, Config_Reg | byte_invariance_cgs | All values within register width are valid unless constrained | None | wren_config | [0,1] | range | Cover write enable values for config register
F017 | Byte Invariance | Access of mixed-endian data structures using a byte-invariant endianness scheme | Header_Reg, Payload_Reg, Config_Reg | byte_invariance_cgs | All values within register width are valid unless constrained | None | addr_header | [0] | single | Targeted address for header register access
F017 | Byte Invariance | Access of mixed-endian data structures using a byte-invariant endianness scheme | Header_Reg, Payload_Reg, Config_Reg | byte_invariance_cgs | All values within register width are valid unless constrained | None | addr_payload | [1] | single | Targeted address for payload register access
F017 | Byte Invariance | Access of mixed-endian data structures using a byte-invariant endianness scheme | Header_Reg, Payload_Reg, Config_Reg | byte_invariance_cgs | All values within register width are valid unless constrained | None | addr_config | [2] | single | Targeted address for config register access
F017 | Byte Invariance | Access of mixed-endian data structures using a byte-invariant endianness scheme | Header_Reg, Payload_Reg, Config_Reg | byte_invariance_cgs | All values within register width are valid unless constrained | None |  |  |  |  | wren_addr_cross | Cross coverage of write enable and register addresses to verify all registers can be written
F018 | Unaligned Transfers | Varying data sizes on AXI read and write data buses with unaligned addresses | AXI_CONTROL_REG, AXI_ADDRESS_REG, AXI_DATA_REG | axi_cg | Any value within register width | None
F018 | Unaligned Transfers | Varying data sizes on AXI read and write data buses with unaligned addresses | AXI_CONTROL_REG, AXI_ADDRESS_REG, AXI_DATA_REG | axi_cg | Any value within register width | None | low_range | [0:63] | range | Covers the low address range for unaligned access
F018 | Unaligned Transfers | Varying data sizes on AXI read and write data buses with unaligned addresses | AXI_CONTROL_REG, AXI_ADDRESS_REG, AXI_DATA_REG | axi_cg | Any value within register width | None | mid_range | [64:191] | range | Covers the middle address range for unaligned access
F018 | Unaligned Transfers | Varying data sizes on AXI read and write data buses with unaligned addresses | AXI_CONTROL_REG, AXI_ADDRESS_REG, AXI_DATA_REG | axi_cg | Any value within register width | None | high_range | [192:254] | range | Covers the high address range for unaligned access
F018 | Unaligned Transfers | Varying data sizes on AXI read and write data buses with unaligned addresses | AXI_CONTROL_REG, AXI_ADDRESS_REG, AXI_DATA_REG | axi_cg | Any value within register width | None | edge_case_min | [0:1] | range | Covers the minimum address offset
F018 | Unaligned Transfers | Varying data sizes on AXI read and write data buses with unaligned addresses | AXI_CONTROL_REG, AXI_ADDRESS_REG, AXI_DATA_REG | axi_cg | Any value within register width | None | edge_case_max | 255 | single | Covers maximum address offset
F018 | Unaligned Transfers | Varying data sizes on AXI read and write data buses with unaligned addresses | AXI_CONTROL_REG, AXI_ADDRESS_REG, AXI_DATA_REG | axi_cg | Any value within register width | None | wren_values | [0,1] | single | Covers write enable active and inactive states
F018 | Unaligned Transfers | Varying data sizes on AXI read and write data buses with unaligned addresses | AXI_CONTROL_REG, AXI_ADDRESS_REG, AXI_DATA_REG | axi_cg | Any value within register width | None | address_values | [0,1,2,3] | single | Covers different register addresses
F018 | Unaligned Transfers | Varying data sizes on AXI read and write data buses with unaligned addresses | AXI_CONTROL_REG, AXI_ADDRESS_REG, AXI_DATA_REG | axi_cg | Any value within register width | None |  |  |  |  | wren_addr_cross | Cross coverage of write enable and register addresses
F019 | Read and write response structure | Correct RRESP/BRESP signaling |  | resp_cg | All values defined by the AXI specification | None
F019 | Read and write response structure | Correct RRESP/BRESP signaling |  | resp_cg | All values defined by the AXI specification | None | okay_resp | [0] | single | Verify the OKAY response is asserted for normal access success.
F019 | Read and write response structure | Correct RRESP/BRESP signaling |  | resp_cg | All values defined by the AXI specification | None | exokay_resp | [1] | single | Verify the EXOKAY response is asserted for exclusive access success.
F019 | Read and write response structure | Correct RRESP/BRESP signaling |  | resp_cg | All values defined by the AXI specification | None | slverr_resp | [2] | single | Verify the SLVERR response is asserted when the slave returns an error condition.
F019 | Read and write response structure | Correct RRESP/BRESP signaling |  | resp_cg | All values defined by the AXI specification | None | decerr_resp | [3] | single | Verify the DECERR response is asserted when there is no slave at the transaction address.
F019 | Read and write response structure | Correct RRESP/BRESP signaling |  | resp_cg | All values defined by the AXI specification | None | isshared_0 | [0] | single | Verify IsShared is 0 when no other copies exist.
F019 | Read and write response structure | Correct RRESP/BRESP signaling |  | resp_cg | All values defined by the AXI specification | None | isshared_1 | [1] | single | Verify IsShared is 1 when other copies might exist.
F019 | Read and write response structure | Correct RRESP/BRESP signaling |  | resp_cg | All values defined by the AXI specification | None | passdirty_0 | [0] | single | Verify PassDirty is 0 when no writeback is required.
F019 | Read and write response structure | Correct RRESP/BRESP signaling |  | resp_cg | All values defined by the AXI specification | None | passdirty_1 | [1] | single | Verify PassDirty is 1 when writeback is required.
F019 | Read and write response structure | Correct RRESP/BRESP signaling |  | resp_cg | All values defined by the AXI specification | None |  |  |  |  | rresp_isshared_cross | Cross coverage between RRESP and IsShared for read transactions
F019 | Read and write response structure | Correct RRESP/BRESP signaling |  | resp_cg | All values defined by the AXI specification | None |  |  |  |  | rresp_passdirty_cross | Cross coverage between RRESP and PassDirty for read transactions
F020 | AXI3 Memory Attribute Signaling | AxCACHE[3:0] encoding | control_reg, status_reg | axi3_cache_cg | [0:255] | None
F020 | AXI3 Memory Attribute Signaling | AxCACHE[3:0] encoding | control_reg, status_reg | axi3_cache_cg | [0:255] | None | low_range | [0:63] | range | Cover low values of the control register.
F020 | AXI3 Memory Attribute Signaling | AxCACHE[3:0] encoding | control_reg, status_reg | axi3_cache_cg | [0:255] | None | mid_range | [64:191] | range | Cover mid values of the control register.
F020 | AXI3 Memory Attribute Signaling | AxCACHE[3:0] encoding | control_reg, status_reg | axi3_cache_cg | [0:255] | None | high_range | [192:254] | range | Cover high values of the control register.
F020 | AXI3 Memory Attribute Signaling | AxCACHE[3:0] encoding | control_reg, status_reg | axi3_cache_cg | [0:255] | None | edge_case_min | [0:1] | range | Cover minimum edge case values of the control register.
F020 | AXI3 Memory Attribute Signaling | AxCACHE[3:0] encoding | control_reg, status_reg | axi3_cache_cg | [0:255] | None | edge_case_max | 255 | single | Cover maximum edge case value of the control register.
F020 | AXI3 Memory Attribute Signaling | AxCACHE[3:0] encoding | control_reg, status_reg | axi3_cache_cg | [0:255] | None | wren_values | [0,1] | single | Cover write enable bit values.
F020 | AXI3 Memory Attribute Signaling | AxCACHE[3:0] encoding | control_reg, status_reg | axi3_cache_cg | [0:255] | None | address_values | [0,1,2,3] | single | Cover register addresses.
F020 | AXI3 Memory Attribute Signaling | AxCACHE[3:0] encoding | control_reg, status_reg | axi3_cache_cg | [0:255] | None |  |  |  |  | wren_addr_cross | Cross coverage of write enable and register addresses to ensure correct register write operation
F021 | AXI4 changes to memory attribute signaling | Modifiable bit, ordering requirements for Non-modifiable transactions, Updated meaning of Read-allocate and Write-allocate bits | AWCACHE, ARCACHE | axi_cache_cg | [0:15] | None
F021 | AXI4 changes to memory attribute signaling | Modifiable bit, ordering requirements for Non-modifiable transactions, Updated meaning of Read-allocate and Write-allocate bits | AWCACHE, ARCACHE | axi_cache_cg | [0:15] | None | low_range | [0:3] | range | Cover low range of cache attribute values
F021 | AXI4 changes to memory attribute signaling | Modifiable bit, ordering requirements for Non-modifiable transactions, Updated meaning of Read-allocate and Write-allocate bits | AWCACHE, ARCACHE | axi_cache_cg | [0:15] | None | mid_range | [4:7] | range | Cover mid range of cache attribute values
F021 | AXI4 changes to memory attribute signaling | Modifiable bit, ordering requirements for Non-modifiable transactions, Updated meaning of Read-allocate and Write-allocate bits | AWCACHE, ARCACHE | axi_cache_cg | [0:15] | None | high_range | [8:11] | range | Cover high range of cache attribute values
F021 | AXI4 changes to memory attribute signaling | Modifiable bit, ordering requirements for Non-modifiable transactions, Updated meaning of Read-allocate and Write-allocate bits | AWCACHE, ARCACHE | axi_cache_cg | [0:15] | None | edge_case_min | [0:1] | range | Cover min edge case of cache attribute values
F021 | AXI4 changes to memory attribute signaling | Modifiable bit, ordering requirements for Non-modifiable transactions, Updated meaning of Read-allocate and Write-allocate bits | AWCACHE, ARCACHE | axi_cache_cg | [0:15] | None | edge_case_max | 15 | single | Cover max edge case of cache attribute values
F021 | AXI4 changes to memory attribute signaling | Modifiable bit, ordering requirements for Non-modifiable transactions, Updated meaning of Read-allocate and Write-allocate bits | AWCACHE, ARCACHE | axi_cache_cg | [0:15] | None | modifiable_set | 2 | single | Modifiable bit is set
F021 | AXI4 changes to memory attribute signaling | Modifiable bit, ordering requirements for Non-modifiable transactions, Updated meaning of Read-allocate and Write-allocate bits | AWCACHE, ARCACHE | axi_cache_cg | [0:15] | None | modifiable_unset | 0,1,3 | single | Modifiable bit is unset
F021 | AXI4 changes to memory attribute signaling | Modifiable bit, ordering requirements for Non-modifiable transactions, Updated meaning of Read-allocate and Write-allocate bits | AWCACHE, ARCACHE | axi_cache_cg | [0:15] | None | device_non_bufferable | 0 | single | Device Non-bufferable memory type
F021 | AXI4 changes to memory attribute signaling | Modifiable bit, ordering requirements for Non-modifiable transactions, Updated meaning of Read-allocate and Write-allocate bits | AWCACHE, ARCACHE | axi_cache_cg | [0:15] | None | device_bufferable | 1 | single | Device Bufferable memory type
F021 | AXI4 changes to memory attribute signaling | Modifiable bit, ordering requirements for Non-modifiable transactions, Updated meaning of Read-allocate and Write-allocate bits | AWCACHE, ARCACHE | axi_cache_cg | [0:15] | None |  |  |  |  | cache_id_cross | Cross coverage of AxCACHE and AxID
F022 | AXI4 Ordering Model | Ordering requirements for Non-modifiable transactions with same ID and slave | SLAVE_CONFIG_REG, SLAVE_STATUS_REG, SLAVE_ADDR_MAP_REG | axi4_cg | Any | None
F022 | AXI4 Ordering Model | Ordering requirements for Non-modifiable transactions with same ID and slave | SLAVE_CONFIG_REG, SLAVE_STATUS_REG, SLAVE_ADDR_MAP_REG | axi4_cg | Any | None | low_range | [0:63] | range | Cover low range of Slave configuration register address
F022 | AXI4 Ordering Model | Ordering requirements for Non-modifiable transactions with same ID and slave | SLAVE_CONFIG_REG, SLAVE_STATUS_REG, SLAVE_ADDR_MAP_REG | axi4_cg | Any | None | mid_range | [64:191] | range | Cover mid range of Slave configuration register address
F022 | AXI4 Ordering Model | Ordering requirements for Non-modifiable transactions with same ID and slave | SLAVE_CONFIG_REG, SLAVE_STATUS_REG, SLAVE_ADDR_MAP_REG | axi4_cg | Any | None | high_range | [192:254] | range | Cover high range of Slave configuration register address
F022 | AXI4 Ordering Model | Ordering requirements for Non-modifiable transactions with same ID and slave | SLAVE_CONFIG_REG, SLAVE_STATUS_REG, SLAVE_ADDR_MAP_REG | axi4_cg | Any | None | edge_case_min | [0:1] | range | Cover min edge case Slave configuration register address
F022 | AXI4 Ordering Model | Ordering requirements for Non-modifiable transactions with same ID and slave | SLAVE_CONFIG_REG, SLAVE_STATUS_REG, SLAVE_ADDR_MAP_REG | axi4_cg | Any | None | edge_case_max | 255 | single | Cover max edge case Slave configuration register address
F022 | AXI4 Ordering Model | Ordering requirements for Non-modifiable transactions with same ID and slave | SLAVE_CONFIG_REG, SLAVE_STATUS_REG, SLAVE_ADDR_MAP_REG | axi4_cg | Any | None | wren_values | [0,1] | single | Cover read and write access scenarios
F022 | AXI4 Ordering Model | Ordering requirements for Non-modifiable transactions with same ID and slave | SLAVE_CONFIG_REG, SLAVE_STATUS_REG, SLAVE_ADDR_MAP_REG | axi4_cg | Any | None | address_values | [0,1,2,3] | single | Cover different address locations within slave
F022 | AXI4 Ordering Model | Ordering requirements for Non-modifiable transactions with same ID and slave | SLAVE_CONFIG_REG, SLAVE_STATUS_REG, SLAVE_ADDR_MAP_REG | axi4_cg | Any | None |  |  |  |  | wren_addr_cross | Cross coverage of write enable and register addresses to ensure all address locations are tested for write and read access
F023 | AXI4 Slave Write Response Dependency | BVALID Assertion Dependency | SLAVE_CONTROL, SLAVE_STATUS | axi4_slave_cg | [0:255] | none
F023 | AXI4 Slave Write Response Dependency | BVALID Assertion Dependency | SLAVE_CONTROL, SLAVE_STATUS | axi4_slave_cg | [0:255] | none | low_range | [0:63] | range | Coverage for low register values
F023 | AXI4 Slave Write Response Dependency | BVALID Assertion Dependency | SLAVE_CONTROL, SLAVE_STATUS | axi4_slave_cg | [0:255] | none | mid_range | [64:191] | range | Coverage for mid register values
F023 | AXI4 Slave Write Response Dependency | BVALID Assertion Dependency | SLAVE_CONTROL, SLAVE_STATUS | axi4_slave_cg | [0:255] | none | high_range | [192:254] | range | Coverage for high register values
F023 | AXI4 Slave Write Response Dependency | BVALID Assertion Dependency | SLAVE_CONTROL, SLAVE_STATUS | axi4_slave_cg | [0:255] | none | edge_case_min | [0:1] | range | Coverage for minimum register values
F023 | AXI4 Slave Write Response Dependency | BVALID Assertion Dependency | SLAVE_CONTROL, SLAVE_STATUS | axi4_slave_cg | [0:255] | none | edge_case_max | 255 | single | Coverage for maximum register values
F023 | AXI4 Slave Write Response Dependency | BVALID Assertion Dependency | SLAVE_CONTROL, SLAVE_STATUS | axi4_slave_cg | [0:255] | none | wren_values | [0,1] | single | Coverage for write enable values
F023 | AXI4 Slave Write Response Dependency | BVALID Assertion Dependency | SLAVE_CONTROL, SLAVE_STATUS | axi4_slave_cg | [0:255] | none | address_values | [0,1,2,3] | single | Coverage for different register addresses
F023 | AXI4 Slave Write Response Dependency | BVALID Assertion Dependency | SLAVE_CONTROL, SLAVE_STATUS | axi4_slave_cg | [0:255] | none |  |  |  |  | wren_addr_cross | Cross coverage of write enable and register addresses
F024 | Device Non-bufferable Memory |  | ARCACHE, AWCACHE | axi_cache_cg | 0000 | All other values
F024 | Device Non-bufferable Memory |  | ARCACHE, AWCACHE | axi_cache_cg | 0000 | All other values | low_range | [0:63] | range | Cover addresses in the lower 25% of the address space
F024 | Device Non-bufferable Memory |  | ARCACHE, AWCACHE | axi_cache_cg | 0000 | All other values | mid_range | [64:191] | range | Cover addresses in the middle 50% of the address space
F024 | Device Non-bufferable Memory |  | ARCACHE, AWCACHE | axi_cache_cg | 0000 | All other values | high_range | [192:254] | range | Cover addresses in the upper 25% of the address space
F024 | Device Non-bufferable Memory |  | ARCACHE, AWCACHE | axi_cache_cg | 0000 | All other values | edge_case_min | [0:1] | range | Cover the first two addresses of the address space
F024 | Device Non-bufferable Memory |  | ARCACHE, AWCACHE | axi_cache_cg | 0000 | All other values | edge_case_max | 255 | single | Cover the last address of the address space (assuming 8 bit addressing)
F024 | Device Non-bufferable Memory |  | ARCACHE, AWCACHE | axi_cache_cg | 0000 | All other values | wren_values | [0,1] | single | Cover both write enable values
F024 | Device Non-bufferable Memory |  | ARCACHE, AWCACHE | axi_cache_cg | 0000 | All other values | address_values | [0,1,2,3] | single | Cover multiple unique address values.
F024 | Device Non-bufferable Memory |  | ARCACHE, AWCACHE | axi_cache_cg | 0000 | All other values |  |  |  |  | wren_addr_cross | Cross coverage of write enable and register addresses
F025 | Device Bufferable Memory |  | cache_control_reg, burst_length_reg, address_map_reg | axi_agent_cg | Values corresponding to Device Bufferable configurations | Values that are not allowed for Device Bufferable configurations
F025 | Device Bufferable Memory |  | cache_control_reg, burst_length_reg, address_map_reg | axi_agent_cg | Values corresponding to Device Bufferable configurations | Values that are not allowed for Device Bufferable configurations | low_range | [0:63] | range | Covers the low range values of configuration registers
F025 | Device Bufferable Memory |  | cache_control_reg, burst_length_reg, address_map_reg | axi_agent_cg | Values corresponding to Device Bufferable configurations | Values that are not allowed for Device Bufferable configurations | mid_range | [64:191] | range | Covers the mid range values of configuration registers
F025 | Device Bufferable Memory |  | cache_control_reg, burst_length_reg, address_map_reg | axi_agent_cg | Values corresponding to Device Bufferable configurations | Values that are not allowed for Device Bufferable configurations | high_range | [192:254] | range | Covers the high range values of configuration registers
F025 | Device Bufferable Memory |  | cache_control_reg, burst_length_reg, address_map_reg | axi_agent_cg | Values corresponding to Device Bufferable configurations | Values that are not allowed for Device Bufferable configurations | edge_case_min | [0:1] | range | Covers the minimum edge case values of configuration registers
F025 | Device Bufferable Memory |  | cache_control_reg, burst_length_reg, address_map_reg | axi_agent_cg | Values corresponding to Device Bufferable configurations | Values that are not allowed for Device Bufferable configurations | edge_case_max | 255 | single | Covers the maximum edge case values of configuration registers
F025 | Device Bufferable Memory |  | cache_control_reg, burst_length_reg, address_map_reg | axi_agent_cg | Values corresponding to Device Bufferable configurations | Values that are not allowed for Device Bufferable configurations | wb_we_bins | [0,1] | single | Covers write enable values for configuration registers
F025 | Device Bufferable Memory |  | cache_control_reg, burst_length_reg, address_map_reg | axi_agent_cg | Values corresponding to Device Bufferable configurations | Values that are not allowed for Device Bufferable configurations | wb_addr_bins | [0,1,2,3] | single | Covers different address locations of the configuration registers
F025 | Device Bufferable Memory |  | cache_control_reg, burst_length_reg, address_map_reg | axi_agent_cg | Values corresponding to Device Bufferable configurations | Values that are not allowed for Device Bufferable configurations |  |  |  |  | wren_addr_cross | Cross coverage of write enable and register addresses to ensure all registers are accessed with and without write enable
F026 | Memory Types | Normal Non-cacheable Non-bufferable | MEM_CONFIG_REG | mem_config_cg | All values except those explicitly defined as invalid | None
F026 | Memory Types | Normal Non-cacheable Non-bufferable | MEM_CONFIG_REG | mem_config_cg | All values except those explicitly defined as invalid | None | low_range | [0:63] | range | Covers low address range
F026 | Memory Types | Normal Non-cacheable Non-bufferable | MEM_CONFIG_REG | mem_config_cg | All values except those explicitly defined as invalid | None | mid_range | [64:191] | range | Covers middle address range
F026 | Memory Types | Normal Non-cacheable Non-bufferable | MEM_CONFIG_REG | mem_config_cg | All values except those explicitly defined as invalid | None | high_range | [192:254] | range | Covers high address range
F026 | Memory Types | Normal Non-cacheable Non-bufferable | MEM_CONFIG_REG | mem_config_cg | All values except those explicitly defined as invalid | None | edge_case_min | [0:1] | range | Covers min address range
F026 | Memory Types | Normal Non-cacheable Non-bufferable | MEM_CONFIG_REG | mem_config_cg | All values except those explicitly defined as invalid | None | edge_case_max | 255 | single | Covers max address
F026 | Memory Types | Normal Non-cacheable Non-bufferable | MEM_CONFIG_REG | mem_config_cg | All values except those explicitly defined as invalid | None | wren_values | [0,1] | single | Coverage for write enable signal
F026 | Memory Types | Normal Non-cacheable Non-bufferable | MEM_CONFIG_REG | mem_config_cg | All values except those explicitly defined as invalid | None | address_values | [0,1,2,3] | single | Coverage for address values
F026 | Memory Types | Normal Non-cacheable Non-bufferable | MEM_CONFIG_REG | mem_config_cg | All values except those explicitly defined as invalid | None |  |  |  |  | wren_addr_cross | Cross coverage of write enable and register addresses to verify address decoding
F027 | Transaction Attributes | Normal Non-cacheable Bufferable memory | cfg_reg0, cfg_reg1, cfg_reg2 | cfg_cg | Any value within the register width | None
F027 | Transaction Attributes | Normal Non-cacheable Bufferable memory | cfg_reg0, cfg_reg1, cfg_reg2 | cfg_cg | Any value within the register width | None | low_range | [0:63] | range | Cover low range register values
F027 | Transaction Attributes | Normal Non-cacheable Bufferable memory | cfg_reg0, cfg_reg1, cfg_reg2 | cfg_cg | Any value within the register width | None | mid_range | [64:191] | range | Cover mid range register values
F027 | Transaction Attributes | Normal Non-cacheable Bufferable memory | cfg_reg0, cfg_reg1, cfg_reg2 | cfg_cg | Any value within the register width | None | high_range | [192:254] | range | Cover high range register values
F027 | Transaction Attributes | Normal Non-cacheable Bufferable memory | cfg_reg0, cfg_reg1, cfg_reg2 | cfg_cg | Any value within the register width | None | edge_case_min | [0:1] | range | Cover edge case minimum register values
F027 | Transaction Attributes | Normal Non-cacheable Bufferable memory | cfg_reg0, cfg_reg1, cfg_reg2 | cfg_cg | Any value within the register width | None | edge_case_max | 255 | single | Cover edge case maximum register value
F027 | Transaction Attributes | Normal Non-cacheable Bufferable memory | cfg_reg0, cfg_reg1, cfg_reg2 | cfg_cg | Any value within the register width | None | wren_values | [0,1] | single | Cover write enable values
F027 | Transaction Attributes | Normal Non-cacheable Bufferable memory | cfg_reg0, cfg_reg1, cfg_reg2 | cfg_cg | Any value within the register width | None | address_values | [0,1,2,3] | single | Cover address values
F027 | Transaction Attributes | Normal Non-cacheable Bufferable memory | cfg_reg0, cfg_reg1, cfg_reg2 | cfg_cg | Any value within the register width | None |  |  |  |  | wren_addr_cross | Cross coverage of write enable and register addresses
F028 | Write-through No-allocate Memory |  | cache_ctrl, address_map | wt_noalloc_cg | All valid register values | All invalid register values
F028 | Write-through No-allocate Memory |  | cache_ctrl, address_map | wt_noalloc_cg | All valid register values | All invalid register values | low_range | [0:63] | range | Cover low address range of cache_ctrl and address_map
F028 | Write-through No-allocate Memory |  | cache_ctrl, address_map | wt_noalloc_cg | All valid register values | All invalid register values | mid_range | [64:191] | range | Cover middle address range of cache_ctrl and address_map
F028 | Write-through No-allocate Memory |  | cache_ctrl, address_map | wt_noalloc_cg | All valid register values | All invalid register values | high_range | [192:254] | range | Cover high address range of cache_ctrl and address_map
F028 | Write-through No-allocate Memory |  | cache_ctrl, address_map | wt_noalloc_cg | All valid register values | All invalid register values | edge_case_min | [0:1] | range | Cover minimum edge case for cache_ctrl and address_map
F028 | Write-through No-allocate Memory |  | cache_ctrl, address_map | wt_noalloc_cg | All valid register values | All invalid register values | edge_case_max | 255 | single | Cover maximum edge case for cache_ctrl and address_map
F028 | Write-through No-allocate Memory |  | cache_ctrl, address_map | wt_noalloc_cg | All valid register values | All invalid register values | wren_values | [0,1] | single | Cover write enable values for cache_ctrl and address_map
F028 | Write-through No-allocate Memory |  | cache_ctrl, address_map | wt_noalloc_cg | All valid register values | All invalid register values | address_values | [0,1,2,3] | single | Cover specific address values for cache_ctrl and address_map
F028 | Write-through No-allocate Memory |  | cache_ctrl, address_map | wt_noalloc_cg | All valid register values | All invalid register values |  |  |  |  | wren_addr_cross | Cross coverage of write enable and register addresses of cache_ctrl and address_map
F029 | Write-through Read-allocate Memory Type | Allocation Hints | cache_control_reg, address_map_reg | mem_type_cg | all values within register bit width | none
F029 | Write-through Read-allocate Memory Type | Allocation Hints | cache_control_reg, address_map_reg | mem_type_cg | all values within register bit width | none | low_range | [0:63] | range | Covers lower address range accesses
F029 | Write-through Read-allocate Memory Type | Allocation Hints | cache_control_reg, address_map_reg | mem_type_cg | all values within register bit width | none | mid_range | [64:191] | range | Covers middle address range accesses
F029 | Write-through Read-allocate Memory Type | Allocation Hints | cache_control_reg, address_map_reg | mem_type_cg | all values within register bit width | none | high_range | [192:254] | range | Covers upper address range accesses
F029 | Write-through Read-allocate Memory Type | Allocation Hints | cache_control_reg, address_map_reg | mem_type_cg | all values within register bit width | none | edge_case_min | [0:1] | range | Covers minimum register value
F029 | Write-through Read-allocate Memory Type | Allocation Hints | cache_control_reg, address_map_reg | mem_type_cg | all values within register bit width | none | edge_case_max | 255 | single | Covers maximum register value
F029 | Write-through Read-allocate Memory Type | Allocation Hints | cache_control_reg, address_map_reg | mem_type_cg | all values within register bit width | none | wren_values | [0,1] | single | Covers write enable on/off
F029 | Write-through Read-allocate Memory Type | Allocation Hints | cache_control_reg, address_map_reg | mem_type_cg | all values within register bit width | none | address_values | [0,1,2,3] | single | Covers accesses to specific register addresses
F029 | Write-through Read-allocate Memory Type | Allocation Hints | cache_control_reg, address_map_reg | mem_type_cg | all values within register bit width | none |  |  |  |  | wren_addr_cross | Cross coverage of write enable and register addresses to ensure complete register space access
F030 | Write-through Write-allocate memory |  | CACHE_CTRL, ADDR_MAP, WRITE_BUF | wt_wa_covgrp | All values within register widths | None
F030 | Write-through Write-allocate memory |  | CACHE_CTRL, ADDR_MAP, WRITE_BUF | wt_wa_covgrp | All values within register widths | None | low_range | [0:63] | range | Covers lower range of register values for basic functionality
F030 | Write-through Write-allocate memory |  | CACHE_CTRL, ADDR_MAP, WRITE_BUF | wt_wa_covgrp | All values within register widths | None | mid_range | [64:191] | range | Covers middle range of register values for typical operations
F030 | Write-through Write-allocate memory |  | CACHE_CTRL, ADDR_MAP, WRITE_BUF | wt_wa_covgrp | All values within register widths | None | high_range | [192:254] | range | Covers higher range of register values for boundary checks
F030 | Write-through Write-allocate memory |  | CACHE_CTRL, ADDR_MAP, WRITE_BUF | wt_wa_covgrp | All values within register widths | None | edge_case_min | [0:1] | range | Covers edge cases for minimum register values
F030 | Write-through Write-allocate memory |  | CACHE_CTRL, ADDR_MAP, WRITE_BUF | wt_wa_covgrp | All values within register widths | None | edge_case_max | 255 | single | Covers edge case for maximum register value
F030 | Write-through Write-allocate memory |  | CACHE_CTRL, ADDR_MAP, WRITE_BUF | wt_wa_covgrp | All values within register widths | None | wb_we_bins | [0,1] | single | Covers write enable values for different register configurations
F030 | Write-through Write-allocate memory |  | CACHE_CTRL, ADDR_MAP, WRITE_BUF | wt_wa_covgrp | All values within register widths | None | wb_addr_bins | [0,1,2,3] | single | Covers different address locations when writing to registers
F030 | Write-through Write-allocate memory |  | CACHE_CTRL, ADDR_MAP, WRITE_BUF | wt_wa_covgrp | All values within register widths | None |  |  |  |  | wren_addr_cross | Cross coverage of write enable and register addresses to verify correct register access
F031 | Write-through Read and Write-allocate memory | Allocation hint | Memory_Type_Register, Cache_Control_Register | wt_read_write_allocate_cg | Implementation defined for cache control and memory type settings | Reserved or illegal combinations of control bits
F031 | Write-through Read and Write-allocate memory | Allocation hint | Memory_Type_Register, Cache_Control_Register | wt_read_write_allocate_cg | Implementation defined for cache control and memory type settings | Reserved or illegal combinations of control bits | low_range | [0:63] | range | Covers lower address range of memory type register
F031 | Write-through Read and Write-allocate memory | Allocation hint | Memory_Type_Register, Cache_Control_Register | wt_read_write_allocate_cg | Implementation defined for cache control and memory type settings | Reserved or illegal combinations of control bits | mid_range | [64:191] | range | Covers middle address range of memory type register
F031 | Write-through Read and Write-allocate memory | Allocation hint | Memory_Type_Register, Cache_Control_Register | wt_read_write_allocate_cg | Implementation defined for cache control and memory type settings | Reserved or illegal combinations of control bits | high_range | [192:254] | range | Covers higher address range of memory type register
F031 | Write-through Read and Write-allocate memory | Allocation hint | Memory_Type_Register, Cache_Control_Register | wt_read_write_allocate_cg | Implementation defined for cache control and memory type settings | Reserved or illegal combinations of control bits | edge_case_min | [0:1] | range | Covers min boundary values of memory type register
F031 | Write-through Read and Write-allocate memory | Allocation hint | Memory_Type_Register, Cache_Control_Register | wt_read_write_allocate_cg | Implementation defined for cache control and memory type settings | Reserved or illegal combinations of control bits | edge_case_max | 255 | single | Covers max boundary values of memory type register
F031 | Write-through Read and Write-allocate memory | Allocation hint | Memory_Type_Register, Cache_Control_Register | wt_read_write_allocate_cg | Implementation defined for cache control and memory type settings | Reserved or illegal combinations of control bits | wren_values | [0,1] | single | Covers write enable values of cache control register
F031 | Write-through Read and Write-allocate memory | Allocation hint | Memory_Type_Register, Cache_Control_Register | wt_read_write_allocate_cg | Implementation defined for cache control and memory type settings | Reserved or illegal combinations of control bits | address_values | [0,1,2,3] | single | Covers different address values within the WT Read Write Allocate region.
F031 | Write-through Read and Write-allocate memory | Allocation hint | Memory_Type_Register, Cache_Control_Register | wt_read_write_allocate_cg | Implementation defined for cache control and memory type settings | Reserved or illegal combinations of control bits |  |  |  |  | wren_addr_cross | Cross coverage of write enable and register addresses to ensure all registers are configured
F032 | Write-back No-allocate memory | N/A | WB_NO_ALLOC_CTL WB_NO_ALLOC_ADDR WB_NO_ALLOC_DATA | wb_no_alloc_cg | All values within register width | None
F032 | Write-back No-allocate memory | N/A | WB_NO_ALLOC_CTL WB_NO_ALLOC_ADDR WB_NO_ALLOC_DATA | wb_no_alloc_cg | All values within register width | None | low_range | [0:63] | range | Covers low range of register values
F032 | Write-back No-allocate memory | N/A | WB_NO_ALLOC_CTL WB_NO_ALLOC_ADDR WB_NO_ALLOC_DATA | wb_no_alloc_cg | All values within register width | None | mid_range | [64:191] | range | Covers middle range of register values
F032 | Write-back No-allocate memory | N/A | WB_NO_ALLOC_CTL WB_NO_ALLOC_ADDR WB_NO_ALLOC_DATA | wb_no_alloc_cg | All values within register width | None | high_range | [192:254] | range | Covers high range of register values
F032 | Write-back No-allocate memory | N/A | WB_NO_ALLOC_CTL WB_NO_ALLOC_ADDR WB_NO_ALLOC_DATA | wb_no_alloc_cg | All values within register width | None | edge_case_min | [0:1] | range | Covers min/max values for register
F032 | Write-back No-allocate memory | N/A | WB_NO_ALLOC_CTL WB_NO_ALLOC_ADDR WB_NO_ALLOC_DATA | wb_no_alloc_cg | All values within register width | None | edge_case_max | 255 | single | Covers maximum value for register
F032 | Write-back No-allocate memory | N/A | WB_NO_ALLOC_CTL WB_NO_ALLOC_ADDR WB_NO_ALLOC_DATA | wb_no_alloc_cg | All values within register width | None | wb_we_bins | [0,1] | single | Covers register write enable values
F032 | Write-back No-allocate memory | N/A | WB_NO_ALLOC_CTL WB_NO_ALLOC_ADDR WB_NO_ALLOC_DATA | wb_no_alloc_cg | All values within register width | None | wb_addr_bins | [0,1,2,3] | single | Covers different addresses
F032 | Write-back No-allocate memory | N/A | WB_NO_ALLOC_CTL WB_NO_ALLOC_ADDR WB_NO_ALLOC_DATA | wb_no_alloc_cg | All values within register width | None |  |  |  |  | wren_addr_cross | Cross coverage of write enable and register addresses
F033 | Memory Types | Write-back Read-allocate | Memory_Type_Register, Cache_Control_Register | wb_read_alloc_cg | All valid combinations of Memory_Type_Register and Cache_Control_Register | None
F033 | Memory Types | Write-back Read-allocate | Memory_Type_Register, Cache_Control_Register | wb_read_alloc_cg | All valid combinations of Memory_Type_Register and Cache_Control_Register | None | low_range | [0:63] | range | Cover lower address range
F033 | Memory Types | Write-back Read-allocate | Memory_Type_Register, Cache_Control_Register | wb_read_alloc_cg | All valid combinations of Memory_Type_Register and Cache_Control_Register | None | mid_range | [64:191] | range | Cover middle address range
F033 | Memory Types | Write-back Read-allocate | Memory_Type_Register, Cache_Control_Register | wb_read_alloc_cg | All valid combinations of Memory_Type_Register and Cache_Control_Register | None | high_range | [192:254] | range | Cover higher address range
F033 | Memory Types | Write-back Read-allocate | Memory_Type_Register, Cache_Control_Register | wb_read_alloc_cg | All valid combinations of Memory_Type_Register and Cache_Control_Register | None | edge_case_min | [0:1] | range | Cover min edge case of address
F033 | Memory Types | Write-back Read-allocate | Memory_Type_Register, Cache_Control_Register | wb_read_alloc_cg | All valid combinations of Memory_Type_Register and Cache_Control_Register | None | edge_case_max | 255 | single | Cover max edge case of address
F033 | Memory Types | Write-back Read-allocate | Memory_Type_Register, Cache_Control_Register | wb_read_alloc_cg | All valid combinations of Memory_Type_Register and Cache_Control_Register | None | wren_values | [0,1] | single | Cover write enable values
F033 | Memory Types | Write-back Read-allocate | Memory_Type_Register, Cache_Control_Register | wb_read_alloc_cg | All valid combinations of Memory_Type_Register and Cache_Control_Register | None | address_values | [0,1,2,3] | single | Cover specific address locations
F033 | Memory Types | Write-back Read-allocate | Memory_Type_Register, Cache_Control_Register | wb_read_alloc_cg | All valid combinations of Memory_Type_Register and Cache_Control_Register | None |  |  |  |  | wren_addr_cross | Cross coverage of write enable and register addresses
F034 | Write-back Write-allocate memory | Write-back Write-allocate behavior | MemoryTypeReg, CacheControlReg, AddressReg | wb_wa_cg | Based on register definitions | Based on register definitions
F034 | Write-back Write-allocate memory | Write-back Write-allocate behavior | MemoryTypeReg, CacheControlReg, AddressReg | wb_wa_cg | Based on register definitions | Based on register definitions | low_range | [0:63] | range | Cover low address range accesses
F034 | Write-back Write-allocate memory | Write-back Write-allocate behavior | MemoryTypeReg, CacheControlReg, AddressReg | wb_wa_cg | Based on register definitions | Based on register definitions | mid_range | [64:191] | range | Cover mid address range accesses
F034 | Write-back Write-allocate memory | Write-back Write-allocate behavior | MemoryTypeReg, CacheControlReg, AddressReg | wb_wa_cg | Based on register definitions | Based on register definitions | high_range | [192:254] | range | Cover high address range accesses
F034 | Write-back Write-allocate memory | Write-back Write-allocate behavior | MemoryTypeReg, CacheControlReg, AddressReg | wb_wa_cg | Based on register definitions | Based on register definitions | edge_case_min | [0:1] | range | Cover address 0 and 1
F034 | Write-back Write-allocate memory | Write-back Write-allocate behavior | MemoryTypeReg, CacheControlReg, AddressReg | wb_wa_cg | Based on register definitions | Based on register definitions | edge_case_max | 255 | single | Cover address 255
F034 | Write-back Write-allocate memory | Write-back Write-allocate behavior | MemoryTypeReg, CacheControlReg, AddressReg | wb_wa_cg | Based on register definitions | Based on register definitions | wb_we_bins | [0,1] | single | Cover write enable being 0 or 1
F034 | Write-back Write-allocate memory | Write-back Write-allocate behavior | MemoryTypeReg, CacheControlReg, AddressReg | wb_wa_cg | Based on register definitions | Based on register definitions | wb_addr_bins | [0,1,2,3] | single | Specific addresses to target
F034 | Write-back Write-allocate memory | Write-back Write-allocate behavior | MemoryTypeReg, CacheControlReg, AddressReg | wb_wa_cg | Based on register definitions | Based on register definitions |  |  |  |  | wren_addr_cross | Cross coverage of write enable and register addresses to ensure all combinations are covered
F035 | Memory Types | Write-back Read and Write-allocate | memory_type_reg, allocation_hint_reg | memory_type_cg, allocation_hint_cg | All possible register encodings representing Write-back Read and Write-allocate | None
F035 | Memory Types | Write-back Read and Write-allocate | memory_type_reg, allocation_hint_reg | memory_type_cg, allocation_hint_cg | All possible register encodings representing Write-back Read and Write-allocate | None | low_range | [0:63] | range | Covers low address range for read and write transactions.
F035 | Memory Types | Write-back Read and Write-allocate | memory_type_reg, allocation_hint_reg | memory_type_cg, allocation_hint_cg | All possible register encodings representing Write-back Read and Write-allocate | None | mid_range | [64:191] | range | Covers mid address range for read and write transactions.
F035 | Memory Types | Write-back Read and Write-allocate | memory_type_reg, allocation_hint_reg | memory_type_cg, allocation_hint_cg | All possible register encodings representing Write-back Read and Write-allocate | None | high_range | [192:254] | range | Covers high address range for read and write transactions.
F035 | Memory Types | Write-back Read and Write-allocate | memory_type_reg, allocation_hint_reg | memory_type_cg, allocation_hint_cg | All possible register encodings representing Write-back Read and Write-allocate | None | edge_case_min | [0:1] | range | Covers the minimum address values.
F035 | Memory Types | Write-back Read and Write-allocate | memory_type_reg, allocation_hint_reg | memory_type_cg, allocation_hint_cg | All possible register encodings representing Write-back Read and Write-allocate | None | edge_case_max | 255 | single | Covers the maximum address value.
F035 | Memory Types | Write-back Read and Write-allocate | memory_type_reg, allocation_hint_reg | memory_type_cg, allocation_hint_cg | All possible register encodings representing Write-back Read and Write-allocate | None | wren_values | [0,1] | single | Covers write enable being active or inactive.
F035 | Memory Types | Write-back Read and Write-allocate | memory_type_reg, allocation_hint_reg | memory_type_cg, allocation_hint_cg | All possible register encodings representing Write-back Read and Write-allocate | None | address_values | [0,1,2,3] | single | Cover different address locations.
F035 | Memory Types | Write-back Read and Write-allocate | memory_type_reg, allocation_hint_reg | memory_type_cg, allocation_hint_cg | All possible register encodings representing Write-back Read and Write-allocate | None | read_txn | 1 | single | Indicates a read transaction is initiated
F035 | Memory Types | Write-back Read and Write-allocate | memory_type_reg, allocation_hint_reg | memory_type_cg, allocation_hint_cg | All possible register encodings representing Write-back Read and Write-allocate | None | write_txn | 1 | single | Indicates a write transaction is initiated
F035 | Memory Types | Write-back Read and Write-allocate | memory_type_reg, allocation_hint_reg | memory_type_cg, allocation_hint_cg | All possible register encodings representing Write-back Read and Write-allocate | None |  |  |  |  | wren_addr_cross | Cross coverage of write enable and register addresses
F035 | Memory Types | Write-back Read and Write-allocate | memory_type_reg, allocation_hint_reg | memory_type_cg, allocation_hint_cg | All possible register encodings representing Write-back Read and Write-allocate | None |  |  |  |  | read_write_cross | Cross coverage of read and write transactions
F036 | Mismatched Memory Attributes | Cacheability Consistency | cache_control_reg, attribute_override_reg, error_reporting_reg | memory_attribute_cg | All valid combinations of register fields. | Reserved or prohibited combinations of register fields.
F036 | Mismatched Memory Attributes | Cacheability Consistency | cache_control_reg, attribute_override_reg, error_reporting_reg | memory_attribute_cg | All valid combinations of register fields. | Reserved or prohibited combinations of register fields. | low_range | [0:63] | range | Cover low range values for address and control registers.
F036 | Mismatched Memory Attributes | Cacheability Consistency | cache_control_reg, attribute_override_reg, error_reporting_reg | memory_attribute_cg | All valid combinations of register fields. | Reserved or prohibited combinations of register fields. | mid_range | [64:191] | range | Cover mid range values for address and control registers.
F036 | Mismatched Memory Attributes | Cacheability Consistency | cache_control_reg, attribute_override_reg, error_reporting_reg | memory_attribute_cg | All valid combinations of register fields. | Reserved or prohibited combinations of register fields. | high_range | [192:254] | range | Cover high range values for address and control registers.
F036 | Mismatched Memory Attributes | Cacheability Consistency | cache_control_reg, attribute_override_reg, error_reporting_reg | memory_attribute_cg | All valid combinations of register fields. | Reserved or prohibited combinations of register fields. | edge_case_min | [0:1] | range | Cover minimum edge case values for control and attribute registers.
F036 | Mismatched Memory Attributes | Cacheability Consistency | cache_control_reg, attribute_override_reg, error_reporting_reg | memory_attribute_cg | All valid combinations of register fields. | Reserved or prohibited combinations of register fields. | edge_case_max | 255 | single | Cover maximum edge case values for control and attribute registers.
F036 | Mismatched Memory Attributes | Cacheability Consistency | cache_control_reg, attribute_override_reg, error_reporting_reg | memory_attribute_cg | All valid combinations of register fields. | Reserved or prohibited combinations of register fields. | wren_values | [0,1] | single | Cover all possible write enable values.
F036 | Mismatched Memory Attributes | Cacheability Consistency | cache_control_reg, attribute_override_reg, error_reporting_reg | memory_attribute_cg | All valid combinations of register fields. | Reserved or prohibited combinations of register fields. | address_values | [0,1,2,3] | single | Cover different address values to trigger different memory regions.
F036 | Mismatched Memory Attributes | Cacheability Consistency | cache_control_reg, attribute_override_reg, error_reporting_reg | memory_attribute_cg | All valid combinations of register fields. | Reserved or prohibited combinations of register fields. | cache_attr_values | [0,1,2,3] | single | Cover all possible cache attribute values.
F036 | Mismatched Memory Attributes | Cacheability Consistency | cache_control_reg, attribute_override_reg, error_reporting_reg | memory_attribute_cg | All valid combinations of register fields. | Reserved or prohibited combinations of register fields. |  |  |  |  | wren_addr_cross | Cross coverage of write enable and register addresses to verify write protection.
F036 | Mismatched Memory Attributes | Cacheability Consistency | cache_control_reg, attribute_override_reg, error_reporting_reg | memory_attribute_cg | All valid combinations of register fields. | Reserved or prohibited combinations of register fields. |  |  |  |  | cache_attr_addr_cross | Cross coverage of cache attribute and address values to test different memory region configurations.
F037 | Transaction Buffering and Visibility at Final Destination | Memory Types: Device Bufferable, Normal Non-cacheable Bufferable, Write-through; Barrier Transactions | memory_type_reg, barrier_config_reg | memory_type_cg, barrier_config_cg | [0:255] | None
F037 | Transaction Buffering and Visibility at Final Destination | Memory Types: Device Bufferable, Normal Non-cacheable Bufferable, Write-through; Barrier Transactions | memory_type_reg, barrier_config_reg | memory_type_cg, barrier_config_cg | [0:255] | None | low_range | [0:63] | range | Coverage for lower address range
F037 | Transaction Buffering and Visibility at Final Destination | Memory Types: Device Bufferable, Normal Non-cacheable Bufferable, Write-through; Barrier Transactions | memory_type_reg, barrier_config_reg | memory_type_cg, barrier_config_cg | [0:255] | None | mid_range | [64:191] | range | Coverage for middle address range
F037 | Transaction Buffering and Visibility at Final Destination | Memory Types: Device Bufferable, Normal Non-cacheable Bufferable, Write-through; Barrier Transactions | memory_type_reg, barrier_config_reg | memory_type_cg, barrier_config_cg | [0:255] | None | high_range | [192:254] | range | Coverage for upper address range
F037 | Transaction Buffering and Visibility at Final Destination | Memory Types: Device Bufferable, Normal Non-cacheable Bufferable, Write-through; Barrier Transactions | memory_type_reg, barrier_config_reg | memory_type_cg, barrier_config_cg | [0:255] | None | edge_case_min | [0:1] | range | Coverage for minimum address values
F037 | Transaction Buffering and Visibility at Final Destination | Memory Types: Device Bufferable, Normal Non-cacheable Bufferable, Write-through; Barrier Transactions | memory_type_reg, barrier_config_reg | memory_type_cg, barrier_config_cg | [0:255] | None | edge_case_max | 255 | single | Coverage for maximum address value
F037 | Transaction Buffering and Visibility at Final Destination | Memory Types: Device Bufferable, Normal Non-cacheable Bufferable, Write-through; Barrier Transactions | memory_type_reg, barrier_config_reg | memory_type_cg, barrier_config_cg | [0:255] | None | memory_type_device_bufferable | [8] | single | Coverage for Device Bufferable memory type (AxCACHE = 8)
F037 | Transaction Buffering and Visibility at Final Destination | Memory Types: Device Bufferable, Normal Non-cacheable Bufferable, Write-through; Barrier Transactions | memory_type_reg, barrier_config_reg | memory_type_cg, barrier_config_cg | [0:255] | None | memory_type_normal_noncacheable_bufferable | [4] | single | Coverage for Normal Non-cacheable Bufferable memory type (AxCACHE = 4)
F037 | Transaction Buffering and Visibility at Final Destination | Memory Types: Device Bufferable, Normal Non-cacheable Bufferable, Write-through; Barrier Transactions | memory_type_reg, barrier_config_reg | memory_type_cg, barrier_config_cg | [0:255] | None | memory_type_writethrough_noallocate | [12] | single | Coverage for Write-through No-allocate memory type (AxCACHE = 12)
F037 | Transaction Buffering and Visibility at Final Destination | Memory Types: Device Bufferable, Normal Non-cacheable Bufferable, Write-through; Barrier Transactions | memory_type_reg, barrier_config_reg | memory_type_cg, barrier_config_cg | [0:255] | None | barrier_enable | [0,1] | single | Coverage for Barrier Enable bit
F037 | Transaction Buffering and Visibility at Final Destination | Memory Types: Device Bufferable, Normal Non-cacheable Bufferable, Write-through; Barrier Transactions | memory_type_reg, barrier_config_reg | memory_type_cg, barrier_config_cg | [0:255] | None |  |  |  |  | memory_type_barrier_cross | Cross coverage of memory type and barrier enable
F038 | Access Permissions Verification | ARPROT and AWPROT signals | ACCESS_CTRL, PERMISSION_CTRL | prot_cg | [0:7] | None
F038 | Access Permissions Verification | ARPROT and AWPROT signals | ACCESS_CTRL, PERMISSION_CTRL | prot_cg | [0:7] | None | low_range | [0:1] | range | Cover low permission level values
F038 | Access Permissions Verification | ARPROT and AWPROT signals | ACCESS_CTRL, PERMISSION_CTRL | prot_cg | [0:7] | None | mid_range | [2:5] | range | Cover mid permission level values
F038 | Access Permissions Verification | ARPROT and AWPROT signals | ACCESS_CTRL, PERMISSION_CTRL | prot_cg | [0:7] | None | high_range | [6:7] | range | Cover high permission level values
F038 | Access Permissions Verification | ARPROT and AWPROT signals | ACCESS_CTRL, PERMISSION_CTRL | prot_cg | [0:7] | None | edge_case_min | [0:1] | range | Cover minimum permission levels
F038 | Access Permissions Verification | ARPROT and AWPROT signals | ACCESS_CTRL, PERMISSION_CTRL | prot_cg | [0:7] | None | edge_case_max | 7 | single | Cover maximum permission levels
F038 | Access Permissions Verification | ARPROT and AWPROT signals | ACCESS_CTRL, PERMISSION_CTRL | prot_cg | [0:7] | None | wren_values | [0,1] | single | Cover write enable and disable scenarios
F038 | Access Permissions Verification | ARPROT and AWPROT signals | ACCESS_CTRL, PERMISSION_CTRL | prot_cg | [0:7] | None | address_values | [0,1,2,3] | single | Cover different register addresses
F038 | Access Permissions Verification | ARPROT and AWPROT signals | ACCESS_CTRL, PERMISSION_CTRL | prot_cg | [0:7] | None |  |  |  |  | wren_addr_cross | Cross coverage of write enable and register addresses to verify control of registers
F039 | Transaction Attributes | Mismatched memory attributes - Different masters can use different allocation hints | cache_attr_reg | cache_attr_cg | All values | None
F039 | Transaction Attributes | Mismatched memory attributes - Different masters can use different allocation hints | cache_attr_reg | cache_attr_cg | All values | None | low_range | [0:63] | range | Cover low range of allocation hints
F039 | Transaction Attributes | Mismatched memory attributes - Different masters can use different allocation hints | cache_attr_reg | cache_attr_cg | All values | None | mid_range | [64:191] | range | Cover mid range of allocation hints
F039 | Transaction Attributes | Mismatched memory attributes - Different masters can use different allocation hints | cache_attr_reg | cache_attr_cg | All values | None | high_range | [192:254] | range | Cover high range of allocation hints
F039 | Transaction Attributes | Mismatched memory attributes - Different masters can use different allocation hints | cache_attr_reg | cache_attr_cg | All values | None | edge_case_min | [0:1] | range | Cover allocation hints at the minimum edge
F039 | Transaction Attributes | Mismatched memory attributes - Different masters can use different allocation hints | cache_attr_reg | cache_attr_cg | All values | None | edge_case_max | 255 | single | Cover allocation hints at the maximum edge
F039 | Transaction Attributes | Mismatched memory attributes - Different masters can use different allocation hints | cache_attr_reg | cache_attr_cg | All values | None | wren_values | [0,1] | single | Cover register write enable values
F039 | Transaction Attributes | Mismatched memory attributes - Different masters can use different allocation hints | cache_attr_reg | cache_attr_cg | All values | None | address_values | [0,1,2,3] | single | Cover register addresses
F039 | Transaction Attributes | Mismatched memory attributes - Different masters can use different allocation hints | cache_attr_reg | cache_attr_cg | All values | None |  |  |  |  | wren_addr_cross | Cross coverage of write enable and register addresses to ensure all registers are accessed during different write enable conditions.
F040 | Mismatched memory attributes | Verify an address region is Normal Non-cacheable | memory_attribute_reg | memory_attribute_cg | [0,1,2,3] | None
F040 | Mismatched memory attributes | Verify an address region is Normal Non-cacheable | memory_attribute_reg | memory_attribute_cg | [0,1,2,3] | None | low_range | [0:63] | range | Cover low range address values for non-cacheable region.
F040 | Mismatched memory attributes | Verify an address region is Normal Non-cacheable | memory_attribute_reg | memory_attribute_cg | [0,1,2,3] | None | mid_range | [64:191] | range | Cover mid range address values for non-cacheable region.
F040 | Mismatched memory attributes | Verify an address region is Normal Non-cacheable | memory_attribute_reg | memory_attribute_cg | [0,1,2,3] | None | high_range | [192:254] | range | Cover high range address values for non-cacheable region.
F040 | Mismatched memory attributes | Verify an address region is Normal Non-cacheable | memory_attribute_reg | memory_attribute_cg | [0,1,2,3] | None | edge_case_min | [0:1] | range | Cover address values near the start of the non-cacheable region.
F040 | Mismatched memory attributes | Verify an address region is Normal Non-cacheable | memory_attribute_reg | memory_attribute_cg | [0,1,2,3] | None | edge_case_max | 255 | single | Cover address value at the end of the non-cacheable region.
F040 | Mismatched memory attributes | Verify an address region is Normal Non-cacheable | memory_attribute_reg | memory_attribute_cg | [0,1,2,3] | None | wren_values | [0,1] | single | Cover write enable values for the memory attribute register.
F040 | Mismatched memory attributes | Verify an address region is Normal Non-cacheable | memory_attribute_reg | memory_attribute_cg | [0,1,2,3] | None | address_values | [0,1,2,3] | single | Cover different address offsets within the memory attribute register.
F040 | Mismatched memory attributes | Verify an address region is Normal Non-cacheable | memory_attribute_reg | memory_attribute_cg | [0,1,2,3] | None |  |  |  |  | wren_addr_cross | Cross coverage of write enable and register addresses
F041 | Access Permissions | Unprivileged and Privileged Access | PRIV_REG, UNPRIV_REG | prot_cg | [0,1] | none
F041 | Access Permissions | Unprivileged and Privileged Access | PRIV_REG, UNPRIV_REG | prot_cg | [0,1] | none | low_range | [0:63] | range | Coverage for lower address range access
F041 | Access Permissions | Unprivileged and Privileged Access | PRIV_REG, UNPRIV_REG | prot_cg | [0,1] | none | mid_range | [64:191] | range | Coverage for middle address range access
F041 | Access Permissions | Unprivileged and Privileged Access | PRIV_REG, UNPRIV_REG | prot_cg | [0,1] | none | high_range | [192:254] | range | Coverage for higher address range access
F041 | Access Permissions | Unprivileged and Privileged Access | PRIV_REG, UNPRIV_REG | prot_cg | [0,1] | none | edge_case_min | [0:1] | range | Coverage for minimum address range access
F041 | Access Permissions | Unprivileged and Privileged Access | PRIV_REG, UNPRIV_REG | prot_cg | [0,1] | none | edge_case_max | 255 | single | Coverage for maximum address range access
F041 | Access Permissions | Unprivileged and Privileged Access | PRIV_REG, UNPRIV_REG | prot_cg | [0,1] | none | wren_values | [0,1] | single | Coverage of write enable signal
F041 | Access Permissions | Unprivileged and Privileged Access | PRIV_REG, UNPRIV_REG | prot_cg | [0,1] | none | address_values | [0,1,2,3] | single | Coverage of different register addresses
F041 | Access Permissions | Unprivileged and Privileged Access | PRIV_REG, UNPRIV_REG | prot_cg | [0,1] | none |  |  |  |  | wren_addr_cross | Cross coverage of write enable and register addresses
F042 | Transaction Ordering | Read and write interaction with common AWID and ARID | AWID, ARID, AWADDR, ARADDR | axi_id_cg, addr_cg | All possible values within register width. | None
F042 | Transaction Ordering | Read and write interaction with common AWID and ARID | AWID, ARID, AWADDR, ARADDR | axi_id_cg, addr_cg | All possible values within register width. | None | low_range_awid | [0:1] | range | Low range values for AWID to check ordering with low IDs
F042 | Transaction Ordering | Read and write interaction with common AWID and ARID | AWID, ARID, AWADDR, ARADDR | axi_id_cg, addr_cg | All possible values within register width. | None | mid_range_awid | [2:5] | range | Mid range values for AWID to check ordering with mid IDs
F042 | Transaction Ordering | Read and write interaction with common AWID and ARID | AWID, ARID, AWADDR, ARADDR | axi_id_cg, addr_cg | All possible values within register width. | None | high_range_awid | [6:7] | range | High range values for AWID to check ordering with high IDs
F042 | Transaction Ordering | Read and write interaction with common AWID and ARID | AWID, ARID, AWADDR, ARADDR | axi_id_cg, addr_cg | All possible values within register width. | None | edge_case_min_awid | [0:1] | range | Edge case minimum AWID value
F042 | Transaction Ordering | Read and write interaction with common AWID and ARID | AWID, ARID, AWADDR, ARADDR | axi_id_cg, addr_cg | All possible values within register width. | None | edge_case_max_awid | 15 | single | Edge case maximum AWID value
F042 | Transaction Ordering | Read and write interaction with common AWID and ARID | AWID, ARID, AWADDR, ARADDR | axi_id_cg, addr_cg | All possible values within register width. | None | low_range_arid | [0:1] | range | Low range values for ARID to check ordering with low IDs
F042 | Transaction Ordering | Read and write interaction with common AWID and ARID | AWID, ARID, AWADDR, ARADDR | axi_id_cg, addr_cg | All possible values within register width. | None | mid_range_arid | [2:5] | range | Mid range values for ARID to check ordering with mid IDs
F042 | Transaction Ordering | Read and write interaction with common AWID and ARID | AWID, ARID, AWADDR, ARADDR | axi_id_cg, addr_cg | All possible values within register width. | None | high_range_arid | [6:7] | range | High range values for ARID to check ordering with high IDs
F042 | Transaction Ordering | Read and write interaction with common AWID and ARID | AWID, ARID, AWADDR, ARADDR | axi_id_cg, addr_cg | All possible values within register width. | None | edge_case_min_arid | [0:1] | range | Edge case minimum ARID value
F042 | Transaction Ordering | Read and write interaction with common AWID and ARID | AWID, ARID, AWADDR, ARADDR | axi_id_cg, addr_cg | All possible values within register width. | None | edge_case_max_arid | 15 | single | Edge case maximum ARID value
F042 | Transaction Ordering | Read and write interaction with common AWID and ARID | AWID, ARID, AWADDR, ARADDR | axi_id_cg, addr_cg | All possible values within register width. | None | address_low_range | [0:63] | range | Low range addresses
F042 | Transaction Ordering | Read and write interaction with common AWID and ARID | AWID, ARID, AWADDR, ARADDR | axi_id_cg, addr_cg | All possible values within register width. | None | address_mid_range | [64:191] | range | Mid range addresses
F042 | Transaction Ordering | Read and write interaction with common AWID and ARID | AWID, ARID, AWADDR, ARADDR | axi_id_cg, addr_cg | All possible values within register width. | None | address_high_range | [192:255] | range | High range addresses
F042 | Transaction Ordering | Read and write interaction with common AWID and ARID | AWID, ARID, AWADDR, ARADDR | axi_id_cg, addr_cg | All possible values within register width. | None |  |  |  |  | awid_arid_cross | Cross coverage of AWID and ARID values to check ordering when they are equal
F042 | Transaction Ordering | Read and write interaction with common AWID and ARID | AWID, ARID, AWADDR, ARADDR | axi_id_cg, addr_cg | All possible values within register width. | None |  |  |  |  | awid_addr_cross | Cross coverage of AWID and write address values.
F042 | Transaction Ordering | Read and write interaction with common AWID and ARID | AWID, ARID, AWADDR, ARADDR | axi_id_cg, addr_cg | All possible values within register width. | None |  |  |  |  | arid_addr_cross | Cross coverage of ARID and read address values.
F043 | Atomic Accesses | Single-copy atomicity, Exclusive accesses, Barrier Transactions | ATOMIC_CTRL_REG, EXCLUSIVE_CTRL_REG, BARRIER_CTRL_REG | atomic_access_cg | All values within register width | None
F043 | Atomic Accesses | Single-copy atomicity, Exclusive accesses, Barrier Transactions | ATOMIC_CTRL_REG, EXCLUSIVE_CTRL_REG, BARRIER_CTRL_REG | atomic_access_cg | All values within register width | None | low_range | [0:63] | range | Cover low range values of atomic access control register
F043 | Atomic Accesses | Single-copy atomicity, Exclusive accesses, Barrier Transactions | ATOMIC_CTRL_REG, EXCLUSIVE_CTRL_REG, BARRIER_CTRL_REG | atomic_access_cg | All values within register width | None | mid_range | [64:191] | range | Cover mid range values of atomic access control register
F043 | Atomic Accesses | Single-copy atomicity, Exclusive accesses, Barrier Transactions | ATOMIC_CTRL_REG, EXCLUSIVE_CTRL_REG, BARRIER_CTRL_REG | atomic_access_cg | All values within register width | None | high_range | [192:254] | range | Cover high range values of atomic access control register
F043 | Atomic Accesses | Single-copy atomicity, Exclusive accesses, Barrier Transactions | ATOMIC_CTRL_REG, EXCLUSIVE_CTRL_REG, BARRIER_CTRL_REG | atomic_access_cg | All values within register width | None | edge_case_min | [0:1] | range | Cover minimum edge case values of atomic access control register
F043 | Atomic Accesses | Single-copy atomicity, Exclusive accesses, Barrier Transactions | ATOMIC_CTRL_REG, EXCLUSIVE_CTRL_REG, BARRIER_CTRL_REG | atomic_access_cg | All values within register width | None | edge_case_max | 255 | single | Cover maximum edge case value of atomic access control register
F043 | Atomic Accesses | Single-copy atomicity, Exclusive accesses, Barrier Transactions | ATOMIC_CTRL_REG, EXCLUSIVE_CTRL_REG, BARRIER_CTRL_REG | atomic_access_cg | All values within register width | None | wren_values | [0,1] | single | Cover write enable values (0: disabled, 1: enabled)
F043 | Atomic Accesses | Single-copy atomicity, Exclusive accesses, Barrier Transactions | ATOMIC_CTRL_REG, EXCLUSIVE_CTRL_REG, BARRIER_CTRL_REG | atomic_access_cg | All values within register width | None | address_values | [0,1,2,3] | single | Cover address values for register access
F043 | Atomic Accesses | Single-copy atomicity, Exclusive accesses, Barrier Transactions | ATOMIC_CTRL_REG, EXCLUSIVE_CTRL_REG, BARRIER_CTRL_REG | atomic_access_cg | All values within register width | None |  |  |  |  | wren_addr_cross | Cross coverage of write enable and register addresses to verify proper write access
F044 | Atomic Accesses | Single-copy atomicity size verification | ATOMIC_SIZE_REG, BASE_ADDR_REG, TARGET_ADDR_REG | atomic_size_cg reg_access_cg | Any value within the register's bit-width | None
F044 | Atomic Accesses | Single-copy atomicity size verification | ATOMIC_SIZE_REG, BASE_ADDR_REG, TARGET_ADDR_REG | atomic_size_cg reg_access_cg | Any value within the register's bit-width | None | low_range | [0:63] | range | Verify atomicity size in the lower range
F044 | Atomic Accesses | Single-copy atomicity size verification | ATOMIC_SIZE_REG, BASE_ADDR_REG, TARGET_ADDR_REG | atomic_size_cg reg_access_cg | Any value within the register's bit-width | None | mid_range | [64:191] | range | Verify atomicity size in the middle range
F044 | Atomic Accesses | Single-copy atomicity size verification | ATOMIC_SIZE_REG, BASE_ADDR_REG, TARGET_ADDR_REG | atomic_size_cg reg_access_cg | Any value within the register's bit-width | None | high_range | [192:254] | range | Verify atomicity size in the higher range
F044 | Atomic Accesses | Single-copy atomicity size verification | ATOMIC_SIZE_REG, BASE_ADDR_REG, TARGET_ADDR_REG | atomic_size_cg reg_access_cg | Any value within the register's bit-width | None | edge_case_min | [0:1] | range | Verify atomicity size at the minimum edge case
F044 | Atomic Accesses | Single-copy atomicity size verification | ATOMIC_SIZE_REG, BASE_ADDR_REG, TARGET_ADDR_REG | atomic_size_cg reg_access_cg | Any value within the register's bit-width | None | edge_case_max | 255 | single | Verify atomicity size at the maximum edge case
F044 | Atomic Accesses | Single-copy atomicity size verification | ATOMIC_SIZE_REG, BASE_ADDR_REG, TARGET_ADDR_REG | atomic_size_cg reg_access_cg | Any value within the register's bit-width | None | wren_values | [0,1] | single | Verify register write enable functionality
F044 | Atomic Accesses | Single-copy atomicity size verification | ATOMIC_SIZE_REG, BASE_ADDR_REG, TARGET_ADDR_REG | atomic_size_cg reg_access_cg | Any value within the register's bit-width | None | address_values | [0,1,2,3] | single | Verify different register addresses are accessible
F044 | Atomic Accesses | Single-copy atomicity size verification | ATOMIC_SIZE_REG, BASE_ADDR_REG, TARGET_ADDR_REG | atomic_size_cg reg_access_cg | Any value within the register's bit-width | None |  |  |  |  | wren_addr_cross | Cross coverage of write enable and register addresses to verify proper address decoding and write enable functionality
F045 | Exclusive accesses | LDREX/STREX sequence | EXCLUSIVE_ADDR, EXCLUSIVE_CTRL, EXCLUSIVE_STATUS | exclusive_access_cg | All values within register width | None
F045 | Exclusive accesses | LDREX/STREX sequence | EXCLUSIVE_ADDR, EXCLUSIVE_CTRL, EXCLUSIVE_STATUS | exclusive_access_cg | All values within register width | None | low_range | [0:63] | range | Cover lower address range for exclusive accesses
F045 | Exclusive accesses | LDREX/STREX sequence | EXCLUSIVE_ADDR, EXCLUSIVE_CTRL, EXCLUSIVE_STATUS | exclusive_access_cg | All values within register width | None | mid_range | [64:191] | range | Cover middle address range for exclusive accesses
F045 | Exclusive accesses | LDREX/STREX sequence | EXCLUSIVE_ADDR, EXCLUSIVE_CTRL, EXCLUSIVE_STATUS | exclusive_access_cg | All values within register width | None | high_range | [192:254] | range | Cover upper address range for exclusive accesses
F045 | Exclusive accesses | LDREX/STREX sequence | EXCLUSIVE_ADDR, EXCLUSIVE_CTRL, EXCLUSIVE_STATUS | exclusive_access_cg | All values within register width | None | edge_case_min | [0:1] | range | Cover minimum address values for exclusive accesses
F045 | Exclusive accesses | LDREX/STREX sequence | EXCLUSIVE_ADDR, EXCLUSIVE_CTRL, EXCLUSIVE_STATUS | exclusive_access_cg | All values within register width | None | edge_case_max | 255 | single | Cover maximum address value for exclusive accesses
F045 | Exclusive accesses | LDREX/STREX sequence | EXCLUSIVE_ADDR, EXCLUSIVE_CTRL, EXCLUSIVE_STATUS | exclusive_access_cg | All values within register width | None | wren_values | [0,1] | single | Cover write enable scenarios: disabled and enabled
F045 | Exclusive accesses | LDREX/STREX sequence | EXCLUSIVE_ADDR, EXCLUSIVE_CTRL, EXCLUSIVE_STATUS | exclusive_access_cg | All values within register width | None | address_values | [0,1,2,3] | single | Cover specific address values to target different exclusive access locations
F045 | Exclusive accesses | LDREX/STREX sequence | EXCLUSIVE_ADDR, EXCLUSIVE_CTRL, EXCLUSIVE_STATUS | exclusive_access_cg | All values within register width | None |  |  |  |  | wren_addr_cross | Cross coverage of write enable and register addresses to verify correct write operation
F046 | Locked accesses verification in AXI3 | AXI3 AxLOCK[1:0] = 0b10 encoding |  | axi3_lock_cg | [] | []
F046 | Locked accesses verification in AXI3 | AXI3 AxLOCK[1:0] = 0b10 encoding |  | axi3_lock_cg | [] | [] | lock_normal | 0 | single | Cover normal access with no lock.
F046 | Locked accesses verification in AXI3 | AXI3 AxLOCK[1:0] = 0b10 encoding |  | axi3_lock_cg | [] | [] | lock_locked | 2 | single | Cover locked access.
F046 | Locked accesses verification in AXI3 | AXI3 AxLOCK[1:0] = 0b10 encoding |  | axi3_lock_cg | [] | [] | arid_low | [0:1] | range | Cover low range ARID values.
F046 | Locked accesses verification in AXI3 | AXI3 AxLOCK[1:0] = 0b10 encoding |  | axi3_lock_cg | [] | [] | arid_high | [14:15] | range | Cover high range ARID values.
F046 | Locked accesses verification in AXI3 | AXI3 AxLOCK[1:0] = 0b10 encoding |  | axi3_lock_cg | [] | [] | awid_low | [0:1] | range | Cover low range AWID values.
F046 | Locked accesses verification in AXI3 | AXI3 AxLOCK[1:0] = 0b10 encoding |  | axi3_lock_cg | [] | [] | awid_high | [14:15] | range | Cover high range AWID values.
F047 | Atomic Access Signaling | Exclusive Accesses, Locked Accesses, Barrier Transactions | AXI_CONTROL, AXI_STATUS | axi_cg | [0:255] | none
F047 | Atomic Access Signaling | Exclusive Accesses, Locked Accesses, Barrier Transactions | AXI_CONTROL, AXI_STATUS | axi_cg | [0:255] | none | low_range | [0:63] | range | Verify behavior with low register values
F047 | Atomic Access Signaling | Exclusive Accesses, Locked Accesses, Barrier Transactions | AXI_CONTROL, AXI_STATUS | axi_cg | [0:255] | none | mid_range | [64:191] | range | Verify behavior with mid register values
F047 | Atomic Access Signaling | Exclusive Accesses, Locked Accesses, Barrier Transactions | AXI_CONTROL, AXI_STATUS | axi_cg | [0:255] | none | high_range | [192:254] | range | Verify behavior with high register values
F047 | Atomic Access Signaling | Exclusive Accesses, Locked Accesses, Barrier Transactions | AXI_CONTROL, AXI_STATUS | axi_cg | [0:255] | none | edge_case_min | [0:1] | range | Verify behavior with minimum register values
F047 | Atomic Access Signaling | Exclusive Accesses, Locked Accesses, Barrier Transactions | AXI_CONTROL, AXI_STATUS | axi_cg | [0:255] | none | edge_case_max | 255 | single | Verify behavior with maximum register values
F047 | Atomic Access Signaling | Exclusive Accesses, Locked Accesses, Barrier Transactions | AXI_CONTROL, AXI_STATUS | axi_cg | [0:255] | none | wren_values | [0,1] | single | Verify write enable functionality
F047 | Atomic Access Signaling | Exclusive Accesses, Locked Accesses, Barrier Transactions | AXI_CONTROL, AXI_STATUS | axi_cg | [0:255] | none | address_values | [0,1,2,3] | single | Verify access to different register addresses
F047 | Atomic Access Signaling | Exclusive Accesses, Locked Accesses, Barrier Transactions | AXI_CONTROL, AXI_STATUS | axi_cg | [0:255] | none |  |  |  |  | wren_addr_cross | Cross coverage of write enable and register addresses. Verify that specific addresses can be written depending on write enable
F048 | AXI4 Additional Signaling | QoS, Multiple Region, User-Defined Signaling | QOS_CFG, REGION_CFG, USER_CFG | axi4_qos_cg, axi4_region_cg, axi4_user_cg | [0:15] | None
F048 | AXI4 Additional Signaling | QoS, Multiple Region, User-Defined Signaling | QOS_CFG, REGION_CFG, USER_CFG | axi4_qos_cg, axi4_region_cg, axi4_user_cg | [0:15] | None | low_range | [0:3] | range | Cover low priority QoS values
F048 | AXI4 Additional Signaling | QoS, Multiple Region, User-Defined Signaling | QOS_CFG, REGION_CFG, USER_CFG | axi4_qos_cg, axi4_region_cg, axi4_user_cg | [0:15] | None | mid_range | [4:11] | range | Cover medium priority QoS values
F048 | AXI4 Additional Signaling | QoS, Multiple Region, User-Defined Signaling | QOS_CFG, REGION_CFG, USER_CFG | axi4_qos_cg, axi4_region_cg, axi4_user_cg | [0:15] | None | high_range | [12:14] | range | Cover high priority QoS values
F048 | AXI4 Additional Signaling | QoS, Multiple Region, User-Defined Signaling | QOS_CFG, REGION_CFG, USER_CFG | axi4_qos_cg, axi4_region_cg, axi4_user_cg | [0:15] | None | edge_case_min | [0:1] | range | Cover minimum QoS/Region values
F048 | AXI4 Additional Signaling | QoS, Multiple Region, User-Defined Signaling | QOS_CFG, REGION_CFG, USER_CFG | axi4_qos_cg, axi4_region_cg, axi4_user_cg | [0:15] | None | edge_case_max | 15 | single | Cover maximum QoS/Region values
F048 | AXI4 Additional Signaling | QoS, Multiple Region, User-Defined Signaling | QOS_CFG, REGION_CFG, USER_CFG | axi4_qos_cg, axi4_region_cg, axi4_user_cg | [0:15] | None | wren_values | [0,1] | single | Cover write enable values
F048 | AXI4 Additional Signaling | QoS, Multiple Region, User-Defined Signaling | QOS_CFG, REGION_CFG, USER_CFG | axi4_qos_cg, axi4_region_cg, axi4_user_cg | [0:15] | None | address_values | [0,1,2,3] | single | Cover different register addresses
F048 | AXI4 Additional Signaling | QoS, Multiple Region, User-Defined Signaling | QOS_CFG, REGION_CFG, USER_CFG | axi4_qos_cg, axi4_region_cg, axi4_user_cg | [0:15] | None |  |  |  |  | wren_addr_cross | Cross coverage of write enable and register addresses
F049 | QoS signaling | AWQOS and ARQOS signals | QOS_CFG_REG0, QOS_CFG_REG1, SLAVE_PRIORITY_REG | qos_cg | [0:15] | None
F049 | QoS signaling | AWQOS and ARQOS signals | QOS_CFG_REG0, QOS_CFG_REG1, SLAVE_PRIORITY_REG | qos_cg | [0:15] | None | low_range | [0:3] | range | Cover low priority QoS values
F049 | QoS signaling | AWQOS and ARQOS signals | QOS_CFG_REG0, QOS_CFG_REG1, SLAVE_PRIORITY_REG | qos_cg | [0:15] | None | mid_range | [4:11] | range | Cover mid priority QoS values
F049 | QoS signaling | AWQOS and ARQOS signals | QOS_CFG_REG0, QOS_CFG_REG1, SLAVE_PRIORITY_REG | qos_cg | [0:15] | None | high_range | [12:15] | range | Cover high priority QoS values
F049 | QoS signaling | AWQOS and ARQOS signals | QOS_CFG_REG0, QOS_CFG_REG1, SLAVE_PRIORITY_REG | qos_cg | [0:15] | None | edge_case_min | [0:1] | range | Cover minimum QoS values
F049 | QoS signaling | AWQOS and ARQOS signals | QOS_CFG_REG0, QOS_CFG_REG1, SLAVE_PRIORITY_REG | qos_cg | [0:15] | None | edge_case_max | 15 | single | Cover maximum QoS value
F049 | QoS signaling | AWQOS and ARQOS signals | QOS_CFG_REG0, QOS_CFG_REG1, SLAVE_PRIORITY_REG | qos_cg | [0:15] | None | wren_values | [0,1] | single | Cover write enable values for QOS_CFG_REGs
F049 | QoS signaling | AWQOS and ARQOS signals | QOS_CFG_REG0, QOS_CFG_REG1, SLAVE_PRIORITY_REG | qos_cg | [0:15] | None | address_values | [0,1,2,3] | single | Cover address values for accessing QOS_CFG_REGs and SLAVE_PRIORITY_REG
F049 | QoS signaling | AWQOS and ARQOS signals | QOS_CFG_REG0, QOS_CFG_REG1, SLAVE_PRIORITY_REG | qos_cg | [0:15] | None |  |  |  |  | wren_addr_cross | Cross coverage of write enable and register addresses to ensure proper register write operation
F050 | Multiple Region Signaling | AWREGION and ARREGION signals | REGION_CONFIG, REGION_STATUS | region_cg | [0:15] | N/A
F050 | Multiple Region Signaling | AWREGION and ARREGION signals | REGION_CONFIG, REGION_STATUS | region_cg | [0:15] | N/A | low_range | [0:3] | range | Cover lower region indices
F050 | Multiple Region Signaling | AWREGION and ARREGION signals | REGION_CONFIG, REGION_STATUS | region_cg | [0:15] | N/A | mid_range | [4:7] | range | Cover middle region indices
F050 | Multiple Region Signaling | AWREGION and ARREGION signals | REGION_CONFIG, REGION_STATUS | region_cg | [0:15] | N/A | high_range | [8:11] | range | Cover higher region indices
F050 | Multiple Region Signaling | AWREGION and ARREGION signals | REGION_CONFIG, REGION_STATUS | region_cg | [0:15] | N/A | unsupported_range | [12:15] | range | Cover unsupported region indices
F050 | Multiple Region Signaling | AWREGION and ARREGION signals | REGION_CONFIG, REGION_STATUS | region_cg | [0:15] | N/A | edge_case_min | [0:1] | range | Cover region indices 0 and 1
F050 | Multiple Region Signaling | AWREGION and ARREGION signals | REGION_CONFIG, REGION_STATUS | region_cg | [0:15] | N/A | edge_case_max | 15 | single | Cover region index 15
F050 | Multiple Region Signaling | AWREGION and ARREGION signals | REGION_CONFIG, REGION_STATUS | region_cg | [0:15] | N/A | wren_values | [0,1] | single | Cover write enable being set or not
F050 | Multiple Region Signaling | AWREGION and ARREGION signals | REGION_CONFIG, REGION_STATUS | region_cg | [0:15] | N/A | address_values | [0,1,2,3] | single | Cover register address values
F050 | Multiple Region Signaling | AWREGION and ARREGION signals | REGION_CONFIG, REGION_STATUS | region_cg | [0:15] | N/A |  |  |  |  | wren_addr_cross | Cross coverage of write enable and register addresses
F051 | User-defined signaling | User signals on AXI4 channels |  | axi_user_cg | All values are valid for User signals as per the specification. | None defined by spec
F051 | User-defined signaling | User signals on AXI4 channels |  | axi_user_cg | All values are valid for User signals as per the specification. | None defined by spec | low_range | [0:63] | range | Cover User signal values in the lower range.
F051 | User-defined signaling | User signals on AXI4 channels |  | axi_user_cg | All values are valid for User signals as per the specification. | None defined by spec | mid_range | [64:191] | range | Cover User signal values in the middle range.
F051 | User-defined signaling | User signals on AXI4 channels |  | axi_user_cg | All values are valid for User signals as per the specification. | None defined by spec | high_range | [192:254] | range | Cover User signal values in the higher range.
F051 | User-defined signaling | User signals on AXI4 channels |  | axi_user_cg | All values are valid for User signals as per the specification. | None defined by spec | edge_case_min | [0:1] | range | Cover minimum edge case values of User signal.
F051 | User-defined signaling | User signals on AXI4 channels |  | axi_user_cg | All values are valid for User signals as per the specification. | None defined by spec | edge_case_max | 255 | single | Cover maximum edge case value of User signal.
F052 | Low-power Interface | Low-power clock control | LP_CTRL_REG, LP_STATUS_REG | lp_ctrl_cg | [0:255] | None
F052 | Low-power Interface | Low-power clock control | LP_CTRL_REG, LP_STATUS_REG | lp_ctrl_cg | [0:255] | None | low_range | [0:63] | range | Verify low range register values
F052 | Low-power Interface | Low-power clock control | LP_CTRL_REG, LP_STATUS_REG | lp_ctrl_cg | [0:255] | None | mid_range | [64:191] | range | Verify mid range register values
F052 | Low-power Interface | Low-power clock control | LP_CTRL_REG, LP_STATUS_REG | lp_ctrl_cg | [0:255] | None | high_range | [192:254] | range | Verify high range register values
F052 | Low-power Interface | Low-power clock control | LP_CTRL_REG, LP_STATUS_REG | lp_ctrl_cg | [0:255] | None | edge_case_min | [0:1] | range | Verify register values at the minimum edge
F052 | Low-power Interface | Low-power clock control | LP_CTRL_REG, LP_STATUS_REG | lp_ctrl_cg | [0:255] | None | edge_case_max | 255 | single | Verify register value at the maximum edge
F052 | Low-power Interface | Low-power clock control | LP_CTRL_REG, LP_STATUS_REG | lp_ctrl_cg | [0:255] | None | wren_values | [0,1] | single | Verify write enable functionality
F052 | Low-power Interface | Low-power clock control | LP_CTRL_REG, LP_STATUS_REG | lp_ctrl_cg | [0:255] | None | address_values | [0,1] | single | Verify register address range
F052 | Low-power Interface | Low-power clock control | LP_CTRL_REG, LP_STATUS_REG | lp_ctrl_cg | [0:255] | None |  |  |  |  | wren_addr_cross | Cross coverage of write enable and register addresses
F053 | AXI4-Lite Interface | Signal Requirements and Protocol | ControlReg, StatusReg, DataReg0, DataReg1 | axi4lite_reg_cg | [0:255] | N/A
F053 | AXI4-Lite Interface | Signal Requirements and Protocol | ControlReg, StatusReg, DataReg0, DataReg1 | axi4lite_reg_cg | [0:255] | N/A | low_range | [0:63] | range | Coverage for low range register values
F053 | AXI4-Lite Interface | Signal Requirements and Protocol | ControlReg, StatusReg, DataReg0, DataReg1 | axi4lite_reg_cg | [0:255] | N/A | mid_range | [64:191] | range | Coverage for mid range register values
F053 | AXI4-Lite Interface | Signal Requirements and Protocol | ControlReg, StatusReg, DataReg0, DataReg1 | axi4lite_reg_cg | [0:255] | N/A | high_range | [192:254] | range | Coverage for high range register values
F053 | AXI4-Lite Interface | Signal Requirements and Protocol | ControlReg, StatusReg, DataReg0, DataReg1 | axi4lite_reg_cg | [0:255] | N/A | edge_case_min | [0:1] | range | Coverage for minimum edge case values
F053 | AXI4-Lite Interface | Signal Requirements and Protocol | ControlReg, StatusReg, DataReg0, DataReg1 | axi4lite_reg_cg | [0:255] | N/A | edge_case_max | 255 | single | Coverage for maximum edge case values
F053 | AXI4-Lite Interface | Signal Requirements and Protocol | ControlReg, StatusReg, DataReg0, DataReg1 | axi4lite_reg_cg | [0:255] | N/A | wren_values | [0,1] | single | Coverage for write enable values
F053 | AXI4-Lite Interface | Signal Requirements and Protocol | ControlReg, StatusReg, DataReg0, DataReg1 | axi4lite_reg_cg | [0:255] | N/A | address_values | [0,4,8,12] | single | Coverage for register addresses
F053 | AXI4-Lite Interface | Signal Requirements and Protocol | ControlReg, StatusReg, DataReg0, DataReg1 | axi4lite_reg_cg | [0:255] | N/A |  |  |  |  | wren_addr_cross | Cross coverage of write enable and register addresses
F054 | System Level Coherency | Basic Coherency Functionality | ACE_CONFIG_REG | ace_config_cg | [0:255] | []
F054 | System Level Coherency | Basic Coherency Functionality | ACE_CONFIG_REG | ace_config_cg | [0:255] | [] | low_range | [0:63] | range | Cover low register values for basic functionality
F054 | System Level Coherency | Basic Coherency Functionality | ACE_CONFIG_REG | ace_config_cg | [0:255] | [] | mid_range | [64:191] | range | Cover mid-range register values for average scenarios
F054 | System Level Coherency | Basic Coherency Functionality | ACE_CONFIG_REG | ace_config_cg | [0:255] | [] | high_range | [192:254] | range | Cover high register values for peak performance
F054 | System Level Coherency | Basic Coherency Functionality | ACE_CONFIG_REG | ace_config_cg | [0:255] | [] | edge_case_min | [0:1] | range | Cover minimum register values as an edge case
F054 | System Level Coherency | Basic Coherency Functionality | ACE_CONFIG_REG | ace_config_cg | [0:255] | [] | edge_case_max | 255 | single | Cover maximum register values as an edge case
F054 | System Level Coherency | Basic Coherency Functionality | ACE_CONFIG_REG | ace_config_cg | [0:255] | [] | wren_values | [0,1] | single | Cover write enable functionality
F054 | System Level Coherency | Basic Coherency Functionality | ACE_CONFIG_REG | ace_config_cg | [0:255] | [] | address_values | [0,1,2,3] | single | Cover different register addresses
F054 | System Level Coherency | Basic Coherency Functionality | ACE_CONFIG_REG | ace_config_cg | [0:255] | [] |  |  |  |  | wren_addr_cross | Cross coverage of write enable and register addresses
F055 | Channel Signaling | ACE Interface Channel Signaling Requirements | AR_DOMAIN_REG, AW_DOMAIN_REG, SNOOP_TYPE_REG, R_RESPONSE_REG, SNOOP_RESPONSE_REG | axi_channel_cg ace_channel_cg | All possible values within register widths | None
F055 | Channel Signaling | ACE Interface Channel Signaling Requirements | AR_DOMAIN_REG, AW_DOMAIN_REG, SNOOP_TYPE_REG, R_RESPONSE_REG, SNOOP_RESPONSE_REG | axi_channel_cg ace_channel_cg | All possible values within register widths | None | low_range | [0:63] | range | Cover the lower range of register values
F055 | Channel Signaling | ACE Interface Channel Signaling Requirements | AR_DOMAIN_REG, AW_DOMAIN_REG, SNOOP_TYPE_REG, R_RESPONSE_REG, SNOOP_RESPONSE_REG | axi_channel_cg ace_channel_cg | All possible values within register widths | None | mid_range | [64:191] | range | Cover the middle range of register values
F055 | Channel Signaling | ACE Interface Channel Signaling Requirements | AR_DOMAIN_REG, AW_DOMAIN_REG, SNOOP_TYPE_REG, R_RESPONSE_REG, SNOOP_RESPONSE_REG | axi_channel_cg ace_channel_cg | All possible values within register widths | None | high_range | [192:254] | range | Cover the higher range of register values
F055 | Channel Signaling | ACE Interface Channel Signaling Requirements | AR_DOMAIN_REG, AW_DOMAIN_REG, SNOOP_TYPE_REG, R_RESPONSE_REG, SNOOP_RESPONSE_REG | axi_channel_cg ace_channel_cg | All possible values within register widths | None | edge_case_min | [0:1] | range | Cover the minimum edge case values
F055 | Channel Signaling | ACE Interface Channel Signaling Requirements | AR_DOMAIN_REG, AW_DOMAIN_REG, SNOOP_TYPE_REG, R_RESPONSE_REG, SNOOP_RESPONSE_REG | axi_channel_cg ace_channel_cg | All possible values within register widths | None | edge_case_max | 255 | single | Cover the maximum edge case value
F055 | Channel Signaling | ACE Interface Channel Signaling Requirements | AR_DOMAIN_REG, AW_DOMAIN_REG, SNOOP_TYPE_REG, R_RESPONSE_REG, SNOOP_RESPONSE_REG | axi_channel_cg ace_channel_cg | All possible values within register widths | None | wren_values | [0,1] | single | Cover write enable values
F055 | Channel Signaling | ACE Interface Channel Signaling Requirements | AR_DOMAIN_REG, AW_DOMAIN_REG, SNOOP_TYPE_REG, R_RESPONSE_REG, SNOOP_RESPONSE_REG | axi_channel_cg ace_channel_cg | All possible values within register widths | None | address_values | [0,1,2,3] | single | Cover specific register addresses
F055 | Channel Signaling | ACE Interface Channel Signaling Requirements | AR_DOMAIN_REG, AW_DOMAIN_REG, SNOOP_TYPE_REG, R_RESPONSE_REG, SNOOP_RESPONSE_REG | axi_channel_cg ace_channel_cg | All possible values within register widths | None |  |  |  |  | wren_addr_cross | Cross coverage of write enable and register addresses
F056 | Snoop Address Channel (AC) Verification | Channel and signal verifications | AC_ADDR_REG, AC_SNOOP_REG, AC_PROT_REG | ac_channel_cg | Defined by signal widths and ACE specification | Reserved encodings for ACSNOOP
F056 | Snoop Address Channel (AC) Verification | Channel and signal verifications | AC_ADDR_REG, AC_SNOOP_REG, AC_PROT_REG | ac_channel_cg | Defined by signal widths and ACE specification | Reserved encodings for ACSNOOP | low_range | [0:63] | range | Coverage for low address range
F056 | Snoop Address Channel (AC) Verification | Channel and signal verifications | AC_ADDR_REG, AC_SNOOP_REG, AC_PROT_REG | ac_channel_cg | Defined by signal widths and ACE specification | Reserved encodings for ACSNOOP | mid_range | [64:191] | range | Coverage for middle address range
F056 | Snoop Address Channel (AC) Verification | Channel and signal verifications | AC_ADDR_REG, AC_SNOOP_REG, AC_PROT_REG | ac_channel_cg | Defined by signal widths and ACE specification | Reserved encodings for ACSNOOP | high_range | [192:254] | range | Coverage for high address range
F056 | Snoop Address Channel (AC) Verification | Channel and signal verifications | AC_ADDR_REG, AC_SNOOP_REG, AC_PROT_REG | ac_channel_cg | Defined by signal widths and ACE specification | Reserved encodings for ACSNOOP | edge_case_min | [0:1] | range | Coverage for minimum address values
F056 | Snoop Address Channel (AC) Verification | Channel and signal verifications | AC_ADDR_REG, AC_SNOOP_REG, AC_PROT_REG | ac_channel_cg | Defined by signal widths and ACE specification | Reserved encodings for ACSNOOP | edge_case_max | 255 | single | Coverage for maximum address value
F056 | Snoop Address Channel (AC) Verification | Channel and signal verifications | AC_ADDR_REG, AC_SNOOP_REG, AC_PROT_REG | ac_channel_cg | Defined by signal widths and ACE specification | Reserved encodings for ACSNOOP | acsnoop_readonce | 0 | single | Coverage for ReadOnce transaction
F056 | Snoop Address Channel (AC) Verification | Channel and signal verifications | AC_ADDR_REG, AC_SNOOP_REG, AC_PROT_REG | ac_channel_cg | Defined by signal widths and ACE specification | Reserved encodings for ACSNOOP | acsnoop_readshared | 1 | single | Coverage for ReadShared transaction
F056 | Snoop Address Channel (AC) Verification | Channel and signal verifications | AC_ADDR_REG, AC_SNOOP_REG, AC_PROT_REG | ac_channel_cg | Defined by signal widths and ACE specification | Reserved encodings for ACSNOOP | acsnoop_readclean | 2 | single | Coverage for ReadClean transaction
F056 | Snoop Address Channel (AC) Verification | Channel and signal verifications | AC_ADDR_REG, AC_SNOOP_REG, AC_PROT_REG | ac_channel_cg | Defined by signal widths and ACE specification | Reserved encodings for ACSNOOP | acsnoop_readnotshareddirty | 3 | single | Coverage for ReadNotSharedDirty transaction
F056 | Snoop Address Channel (AC) Verification | Channel and signal verifications | AC_ADDR_REG, AC_SNOOP_REG, AC_PROT_REG | ac_channel_cg | Defined by signal widths and ACE specification | Reserved encodings for ACSNOOP | acsnoop_readunique | 7 | single | Coverage for ReadUnique transaction
F056 | Snoop Address Channel (AC) Verification | Channel and signal verifications | AC_ADDR_REG, AC_SNOOP_REG, AC_PROT_REG | ac_channel_cg | Defined by signal widths and ACE specification | Reserved encodings for ACSNOOP | acsnoop_cleanshared | 8 | single | Coverage for CleanShared transaction
F056 | Snoop Address Channel (AC) Verification | Channel and signal verifications | AC_ADDR_REG, AC_SNOOP_REG, AC_PROT_REG | ac_channel_cg | Defined by signal widths and ACE specification | Reserved encodings for ACSNOOP | acsnoop_cleaninvalid | 9 | single | Coverage for CleanInvalid transaction
F056 | Snoop Address Channel (AC) Verification | Channel and signal verifications | AC_ADDR_REG, AC_SNOOP_REG, AC_PROT_REG | ac_channel_cg | Defined by signal widths and ACE specification | Reserved encodings for ACSNOOP | acsnoop_makeinvalid | 13 | single | Coverage for MakeInvalid transaction
F056 | Snoop Address Channel (AC) Verification | Channel and signal verifications | AC_ADDR_REG, AC_SNOOP_REG, AC_PROT_REG | ac_channel_cg | Defined by signal widths and ACE specification | Reserved encodings for ACSNOOP | acprot_secure | 2 | single | Coverage for secure transaction
F056 | Snoop Address Channel (AC) Verification | Channel and signal verifications | AC_ADDR_REG, AC_SNOOP_REG, AC_PROT_REG | ac_channel_cg | Defined by signal widths and ACE specification | Reserved encodings for ACSNOOP | acprot_nonsecure | 0 | single | Coverage for non-secure transaction
F056 | Snoop Address Channel (AC) Verification | Channel and signal verifications | AC_ADDR_REG, AC_SNOOP_REG, AC_PROT_REG | ac_channel_cg | Defined by signal widths and ACE specification | Reserved encodings for ACSNOOP |  |  |  |  | acsnoop_acprot_cross | Cross coverage of ACSNOOP and ACPROT
F057 | Snoop Response Channel (CR) | Channel and signal verifications | CR_RESP_REG | cr_resp_cg | All valid 5-bit values except illegal combinations (PassDirty=1 & DataTransfer=0) | PassDirty=1 & DataTransfer=0 combination is invalid
F057 | Snoop Response Channel (CR) | Channel and signal verifications | CR_RESP_REG | cr_resp_cg | All valid 5-bit values except illegal combinations (PassDirty=1 & DataTransfer=0) | PassDirty=1 & DataTransfer=0 combination is invalid | low_range | [0:7] | range | Verify lower range of CRRESP values
F057 | Snoop Response Channel (CR) | Channel and signal verifications | CR_RESP_REG | cr_resp_cg | All valid 5-bit values except illegal combinations (PassDirty=1 & DataTransfer=0) | PassDirty=1 & DataTransfer=0 combination is invalid | mid_range | [8:23] | range | Verify middle range of CRRESP values
F057 | Snoop Response Channel (CR) | Channel and signal verifications | CR_RESP_REG | cr_resp_cg | All valid 5-bit values except illegal combinations (PassDirty=1 & DataTransfer=0) | PassDirty=1 & DataTransfer=0 combination is invalid | high_range | [24:30] | range | Verify higher range of CRRESP values
F057 | Snoop Response Channel (CR) | Channel and signal verifications | CR_RESP_REG | cr_resp_cg | All valid 5-bit values except illegal combinations (PassDirty=1 & DataTransfer=0) | PassDirty=1 & DataTransfer=0 combination is invalid | edge_case_min | [0:1] | range | Verify min edge cases of CRRESP values
F057 | Snoop Response Channel (CR) | Channel and signal verifications | CR_RESP_REG | cr_resp_cg | All valid 5-bit values except illegal combinations (PassDirty=1 & DataTransfer=0) | PassDirty=1 & DataTransfer=0 combination is invalid | edge_case_max | 31 | single | Verify max edge case of CRRESP value
F057 | Snoop Response Channel (CR) | Channel and signal verifications | CR_RESP_REG | cr_resp_cg | All valid 5-bit values except illegal combinations (PassDirty=1 & DataTransfer=0) | PassDirty=1 & DataTransfer=0 combination is invalid | datatransfer_values | [0,1] | single | Verify DataTransfer bit values
F057 | Snoop Response Channel (CR) | Channel and signal verifications | CR_RESP_REG | cr_resp_cg | All valid 5-bit values except illegal combinations (PassDirty=1 & DataTransfer=0) | PassDirty=1 & DataTransfer=0 combination is invalid | error_values | [0,1] | single | Verify Error bit values
F057 | Snoop Response Channel (CR) | Channel and signal verifications | CR_RESP_REG | cr_resp_cg | All valid 5-bit values except illegal combinations (PassDirty=1 & DataTransfer=0) | PassDirty=1 & DataTransfer=0 combination is invalid | passdirty_values | [0,1] | single | Verify PassDirty bit values
F057 | Snoop Response Channel (CR) | Channel and signal verifications | CR_RESP_REG | cr_resp_cg | All valid 5-bit values except illegal combinations (PassDirty=1 & DataTransfer=0) | PassDirty=1 & DataTransfer=0 combination is invalid | isshared_values | [0,1] | single | Verify IsShared bit values
F057 | Snoop Response Channel (CR) | Channel and signal verifications | CR_RESP_REG | cr_resp_cg | All valid 5-bit values except illegal combinations (PassDirty=1 & DataTransfer=0) | PassDirty=1 & DataTransfer=0 combination is invalid | wasunique_values | [0,1] | single | Verify WasUnique bit values
F057 | Snoop Response Channel (CR) | Channel and signal verifications | CR_RESP_REG | cr_resp_cg | All valid 5-bit values except illegal combinations (PassDirty=1 & DataTransfer=0) | PassDirty=1 & DataTransfer=0 combination is invalid |  |  |  |  | resp_type_cross | Cross coverage of CRRESP values with ACSNOOP types
F058 | Snoop Data Channel (CD) | Channel and signal verifications | CD_DATA_WIDTH_REG, CD_BURST_LEN_REG | cd_cfg_cg | All values within the supported range | Values outside the supported range
F058 | Snoop Data Channel (CD) | Channel and signal verifications | CD_DATA_WIDTH_REG, CD_BURST_LEN_REG | cd_cfg_cg | All values within the supported range | Values outside the supported range | low_range | [32:64] | range | Verify low range data width
F058 | Snoop Data Channel (CD) | Channel and signal verifications | CD_DATA_WIDTH_REG, CD_BURST_LEN_REG | cd_cfg_cg | All values within the supported range | Values outside the supported range | mid_range | [128:256] | range | Verify mid range data width
F058 | Snoop Data Channel (CD) | Channel and signal verifications | CD_DATA_WIDTH_REG, CD_BURST_LEN_REG | cd_cfg_cg | All values within the supported range | Values outside the supported range | high_range | [512:1024] | range | Verify high range data width
F058 | Snoop Data Channel (CD) | Channel and signal verifications | CD_DATA_WIDTH_REG, CD_BURST_LEN_REG | cd_cfg_cg | All values within the supported range | Values outside the supported range | edge_case_min | [32:33] | range | Verify min data width
F058 | Snoop Data Channel (CD) | Channel and signal verifications | CD_DATA_WIDTH_REG, CD_BURST_LEN_REG | cd_cfg_cg | All values within the supported range | Values outside the supported range | edge_case_max | 1024 | single | Verify max data width
F058 | Snoop Data Channel (CD) | Channel and signal verifications | CD_DATA_WIDTH_REG, CD_BURST_LEN_REG | cd_cfg_cg | All values within the supported range | Values outside the supported range | burst_len_1 | 1 | single | Verify burst length of 1
F058 | Snoop Data Channel (CD) | Channel and signal verifications | CD_DATA_WIDTH_REG, CD_BURST_LEN_REG | cd_cfg_cg | All values within the supported range | Values outside the supported range | burst_len_2 | 2 | single | Verify burst length of 2
F058 | Snoop Data Channel (CD) | Channel and signal verifications | CD_DATA_WIDTH_REG, CD_BURST_LEN_REG | cd_cfg_cg | All values within the supported range | Values outside the supported range | burst_len_4 | 4 | single | Verify burst length of 4
F058 | Snoop Data Channel (CD) | Channel and signal verifications | CD_DATA_WIDTH_REG, CD_BURST_LEN_REG | cd_cfg_cg | All values within the supported range | Values outside the supported range | burst_len_8 | 8 | single | Verify burst length of 8
F058 | Snoop Data Channel (CD) | Channel and signal verifications | CD_DATA_WIDTH_REG, CD_BURST_LEN_REG | cd_cfg_cg | All values within the supported range | Values outside the supported range | burst_len_16 | 16 | single | Verify burst length of 16
F058 | Snoop Data Channel (CD) | Channel and signal verifications | CD_DATA_WIDTH_REG, CD_BURST_LEN_REG | cd_cfg_cg | All values within the supported range | Values outside the supported range |  |  |  |  | data_width_burst_len_cross | Cross coverage of data width and burst length
F059 | Coherency Transactions State Changes | State changes on different transactions for each transaction group | CACHE_STATE, SNOOP_FILTER_EN, TRANS_TYPE | coherency_cg | [0:255] | []
F059 | Coherency Transactions State Changes | State changes on different transactions for each transaction group | CACHE_STATE, SNOOP_FILTER_EN, TRANS_TYPE | coherency_cg | [0:255] | [] | low_range | [0:63] | range | Cache state values in lower range
F059 | Coherency Transactions State Changes | State changes on different transactions for each transaction group | CACHE_STATE, SNOOP_FILTER_EN, TRANS_TYPE | coherency_cg | [0:255] | [] | mid_range | [64:191] | range | Cache state values in middle range
F059 | Coherency Transactions State Changes | State changes on different transactions for each transaction group | CACHE_STATE, SNOOP_FILTER_EN, TRANS_TYPE | coherency_cg | [0:255] | [] | high_range | [192:254] | range | Cache state values in upper range
F059 | Coherency Transactions State Changes | State changes on different transactions for each transaction group | CACHE_STATE, SNOOP_FILTER_EN, TRANS_TYPE | coherency_cg | [0:255] | [] | edge_case_min | [0:1] | range | Min edge case values for registers
F059 | Coherency Transactions State Changes | State changes on different transactions for each transaction group | CACHE_STATE, SNOOP_FILTER_EN, TRANS_TYPE | coherency_cg | [0:255] | [] | edge_case_max | 255 | single | Max edge case values for registers
F059 | Coherency Transactions State Changes | State changes on different transactions for each transaction group | CACHE_STATE, SNOOP_FILTER_EN, TRANS_TYPE | coherency_cg | [0:255] | [] | snoop_filter_en_bins | [0,1] | single | Snoop filter enable values (0: disabled, 1: enabled)
F059 | Coherency Transactions State Changes | State changes on different transactions for each transaction group | CACHE_STATE, SNOOP_FILTER_EN, TRANS_TYPE | coherency_cg | [0:255] | [] | trans_type_bins | [0,1,2,3,4,5] | single | Transaction type values representing Read, Clean, Make, Write, Evict and Barrier
F059 | Coherency Transactions State Changes | State changes on different transactions for each transaction group | CACHE_STATE, SNOOP_FILTER_EN, TRANS_TYPE | coherency_cg | [0:255] | [] |  |  |  |  | snoop_filter_trans_cross | Cross coverage of snoop filter enable and transaction type
F060 | Coherency Transactions | Read Address and Write Address Channels | CacheStateReg, ShareableReg, SnoopFilterReg, ControlReg | coherency_cg | [0:255] | None
F060 | Coherency Transactions | Read Address and Write Address Channels | CacheStateReg, ShareableReg, SnoopFilterReg, ControlReg | coherency_cg | [0:255] | None | low_range | [0:63] | range | Cover low range values for cache state shareability and snoop filter registers
F060 | Coherency Transactions | Read Address and Write Address Channels | CacheStateReg, ShareableReg, SnoopFilterReg, ControlReg | coherency_cg | [0:255] | None | mid_range | [64:191] | range | Cover mid range values for cache state shareability and snoop filter registers
F060 | Coherency Transactions | Read Address and Write Address Channels | CacheStateReg, ShareableReg, SnoopFilterReg, ControlReg | coherency_cg | [0:255] | None | high_range | [192:254] | range | Cover high range values for cache state shareability and snoop filter registers
F060 | Coherency Transactions | Read Address and Write Address Channels | CacheStateReg, ShareableReg, SnoopFilterReg, ControlReg | coherency_cg | [0:255] | None | edge_case_min | [0:1] | range | Cover edge case minimum values for cache state shareability and snoop filter registers
F060 | Coherency Transactions | Read Address and Write Address Channels | CacheStateReg, ShareableReg, SnoopFilterReg, ControlReg | coherency_cg | [0:255] | None | edge_case_max | 255 | single | Cover edge case maximum value for cache state shareability and snoop filter registers
F060 | Coherency Transactions | Read Address and Write Address Channels | CacheStateReg, ShareableReg, SnoopFilterReg, ControlReg | coherency_cg | [0:255] | None | wren_values | [0,1] | single | Cover write enable values
F060 | Coherency Transactions | Read Address and Write Address Channels | CacheStateReg, ShareableReg, SnoopFilterReg, ControlReg | coherency_cg | [0:255] | None | address_values | [0,1,2,3] | single | Cover the different register addresses
F060 | Coherency Transactions | Read Address and Write Address Channels | CacheStateReg, ShareableReg, SnoopFilterReg, ControlReg | coherency_cg | [0:255] | None |  |  |  |  | wren_addr_cross | Cross coverage of write enable and register addresses
F061 | About an initiating master |  | ARADDR, AWADDR, RRESP, BRESP, ARCACHE, AWCACHE, ARLEN, AWLEN | transaction_type_cg | All legal AXI values. | None.
F061 | About an initiating master |  | ARADDR, AWADDR, RRESP, BRESP, ARCACHE, AWCACHE, ARLEN, AWLEN | transaction_type_cg | All legal AXI values. | None. | low_range | [0:63] | range | Covers low address range
F061 | About an initiating master |  | ARADDR, AWADDR, RRESP, BRESP, ARCACHE, AWCACHE, ARLEN, AWLEN | transaction_type_cg | All legal AXI values. | None. | mid_range | [64:191] | range | Covers mid address range
F061 | About an initiating master |  | ARADDR, AWADDR, RRESP, BRESP, ARCACHE, AWCACHE, ARLEN, AWLEN | transaction_type_cg | All legal AXI values. | None. | high_range | [192:254] | range | Covers high address range
F061 | About an initiating master |  | ARADDR, AWADDR, RRESP, BRESP, ARCACHE, AWCACHE, ARLEN, AWLEN | transaction_type_cg | All legal AXI values. | None. | edge_case_min | [0:1] | range | Covers minimum address values
F061 | About an initiating master |  | ARADDR, AWADDR, RRESP, BRESP, ARCACHE, AWCACHE, ARLEN, AWLEN | transaction_type_cg | All legal AXI values. | None. | edge_case_max | 255 | single | Covers maximum address values
F061 | About an initiating master |  | ARADDR, AWADDR, RRESP, BRESP, ARCACHE, AWCACHE, ARLEN, AWLEN | transaction_type_cg | All legal AXI values. | None. | ar_cache_values | [0,1,2,3] | single | Covers ARCACHE values
F061 | About an initiating master |  | ARADDR, AWADDR, RRESP, BRESP, ARCACHE, AWCACHE, ARLEN, AWLEN | transaction_type_cg | All legal AXI values. | None. | aw_cache_values | [0,1,2,3] | single | Covers AWCACHE values
F061 | About an initiating master |  | ARADDR, AWADDR, RRESP, BRESP, ARCACHE, AWCACHE, ARLEN, AWLEN | transaction_type_cg | All legal AXI values. | None. | ar_len_values | [0,7,15] | single | Covers ARLEN values
F061 | About an initiating master |  | ARADDR, AWADDR, RRESP, BRESP, ARCACHE, AWCACHE, ARLEN, AWLEN | transaction_type_cg | All legal AXI values. | None. | aw_len_values | [0,7,15] | single | Covers AWLEN values
F061 | About an initiating master |  | ARADDR, AWADDR, RRESP, BRESP, ARCACHE, AWCACHE, ARLEN, AWLEN | transaction_type_cg | All legal AXI values. | None. | resp_okay | 0 | single | Covers response OKAY
F061 | About an initiating master |  | ARADDR, AWADDR, RRESP, BRESP, ARCACHE, AWCACHE, ARLEN, AWLEN | transaction_type_cg | All legal AXI values. | None. | resp_exokay | 1 | single | Covers response EXOKAY
F061 | About an initiating master |  | ARADDR, AWADDR, RRESP, BRESP, ARCACHE, AWCACHE, ARLEN, AWLEN | transaction_type_cg | All legal AXI values. | None. | resp_slverr | 2 | single | Covers response SLVERR
F061 | About an initiating master |  | ARADDR, AWADDR, RRESP, BRESP, ARCACHE, AWCACHE, ARLEN, AWLEN | transaction_type_cg | All legal AXI values. | None. | resp_decerr | 3 | single | Covers response DECERR
F061 | About an initiating master |  | ARADDR, AWADDR, RRESP, BRESP, ARCACHE, AWCACHE, ARLEN, AWLEN | transaction_type_cg | All legal AXI values. | None. |  |  |  |  | address_response_cross | Cross coverage between address values and response values
F061 | About an initiating master |  | ARADDR, AWADDR, RRESP, BRESP, ARCACHE, AWCACHE, ARLEN, AWLEN | transaction_type_cg | All legal AXI values. | None. |  |  |  |  | cache_len_cross | Cross coverage of cache type and burst length
F062 | Mapping coherency operations to snoop operations |  | INTERCONNECT_CONFIG_REG, SNOOP_FILTER_CONFIG_REG | snoop_address_cg snoop_response_cg
F062 | Mapping coherency operations to snoop operations |  | INTERCONNECT_CONFIG_REG, SNOOP_FILTER_CONFIG_REG | snoop_address_cg snoop_response_cg |  |  | low_range | [0:63] | range | Verify register writes in low range
F062 | Mapping coherency operations to snoop operations |  | INTERCONNECT_CONFIG_REG, SNOOP_FILTER_CONFIG_REG | snoop_address_cg snoop_response_cg |  |  | mid_range | [64:191] | range | Verify register writes in mid range
F062 | Mapping coherency operations to snoop operations |  | INTERCONNECT_CONFIG_REG, SNOOP_FILTER_CONFIG_REG | snoop_address_cg snoop_response_cg |  |  | high_range | [192:254] | range | Verify register writes in high range
F062 | Mapping coherency operations to snoop operations |  | INTERCONNECT_CONFIG_REG, SNOOP_FILTER_CONFIG_REG | snoop_address_cg snoop_response_cg |  |  | edge_case_min | [0:1] | range | Verify register writes in minimal range
F062 | Mapping coherency operations to snoop operations |  | INTERCONNECT_CONFIG_REG, SNOOP_FILTER_CONFIG_REG | snoop_address_cg snoop_response_cg |  |  | edge_case_max | 255 | single | Verify register writes in maximal range
F062 | Mapping coherency operations to snoop operations |  | INTERCONNECT_CONFIG_REG, SNOOP_FILTER_CONFIG_REG | snoop_address_cg snoop_response_cg |  |  | wren_values | [0,1] | single | Verify write enable functionality
F062 | Mapping coherency operations to snoop operations |  | INTERCONNECT_CONFIG_REG, SNOOP_FILTER_CONFIG_REG | snoop_address_cg snoop_response_cg |  |  | address_values | [0,1,2,3] | single | Verify address selection
F062 | Mapping coherency operations to snoop operations |  | INTERCONNECT_CONFIG_REG, SNOOP_FILTER_CONFIG_REG | snoop_address_cg snoop_response_cg | [6 empty] | wren_addr_cross | Cross coverage of write enable and register addresses to verify addressable writes.
F063 | Interconnect Requirements | Sequencing transactions | IC_ARB_CTRL, IC_RESP_TIMEOUT, IC_SNOOP_CTRL | interconnect_reg_cg | All architecturally defined values for each register. | Reserved or undefined values for each register.
F063 | Interconnect Requirements | Sequencing transactions | IC_ARB_CTRL, IC_RESP_TIMEOUT, IC_SNOOP_CTRL | interconnect_reg_cg | All architecturally defined values for each register. | Reserved or undefined values for each register. | low_range | [0:63] | range | Verify behavior with low register values
F063 | Interconnect Requirements | Sequencing transactions | IC_ARB_CTRL, IC_RESP_TIMEOUT, IC_SNOOP_CTRL | interconnect_reg_cg | All architecturally defined values for each register. | Reserved or undefined values for each register. | mid_range | [64:191] | range | Verify behavior with mid register values
F063 | Interconnect Requirements | Sequencing transactions | IC_ARB_CTRL, IC_RESP_TIMEOUT, IC_SNOOP_CTRL | interconnect_reg_cg | All architecturally defined values for each register. | Reserved or undefined values for each register. | high_range | [192:254] | range | Verify behavior with high register values
F063 | Interconnect Requirements | Sequencing transactions | IC_ARB_CTRL, IC_RESP_TIMEOUT, IC_SNOOP_CTRL | interconnect_reg_cg | All architecturally defined values for each register. | Reserved or undefined values for each register. | edge_case_min | [0:1] | range | Verify behavior with minimum register values
F063 | Interconnect Requirements | Sequencing transactions | IC_ARB_CTRL, IC_RESP_TIMEOUT, IC_SNOOP_CTRL | interconnect_reg_cg | All architecturally defined values for each register. | Reserved or undefined values for each register. | edge_case_max | 255 | single | Verify behavior with maximum register values
F063 | Interconnect Requirements | Sequencing transactions | IC_ARB_CTRL, IC_RESP_TIMEOUT, IC_SNOOP_CTRL | interconnect_reg_cg | All architecturally defined values for each register. | Reserved or undefined values for each register. | wb_we_bins | [0,1] | single | Verify write enable functionality
F063 | Interconnect Requirements | Sequencing transactions | IC_ARB_CTRL, IC_RESP_TIMEOUT, IC_SNOOP_CTRL | interconnect_reg_cg | All architecturally defined values for each register. | Reserved or undefined values for each register. | wb_addr_bins | [0,1,2,3] | single | Verify different register addresses
F063 | Interconnect Requirements | Sequencing transactions | IC_ARB_CTRL, IC_RESP_TIMEOUT, IC_SNOOP_CTRL | interconnect_reg_cg | All architecturally defined values for each register. | Reserved or undefined values for each register. |  |  |  |  | wren_addr_cross | Cross coverage of write enable and register addresses to check proper write access.
F064 | Barrier Transactions | Ordering and Observation Guarantees | ARBAR, ARDOMAIN, AWBAR, AWDOMAIN | barrier_transaction_cg | All valid combinations of ARBAR ARDOMAIN AWBAR AWDOMAIN | None
F064 | Barrier Transactions | Ordering and Observation Guarantees | ARBAR, ARDOMAIN, AWBAR, AWDOMAIN | barrier_transaction_cg | All valid combinations of ARBAR ARDOMAIN AWBAR AWDOMAIN | None | arbar_0 | 0 | single | Verify ARBAR = 0 functionality (non-barrier)
F064 | Barrier Transactions | Ordering and Observation Guarantees | ARBAR, ARDOMAIN, AWBAR, AWDOMAIN | barrier_transaction_cg | All valid combinations of ARBAR ARDOMAIN AWBAR AWDOMAIN | None | arbar_1 | 1 | single | Verify ARBAR = 1 functionality (barrier)
F064 | Barrier Transactions | Ordering and Observation Guarantees | ARBAR, ARDOMAIN, AWBAR, AWDOMAIN | barrier_transaction_cg | All valid combinations of ARBAR ARDOMAIN AWBAR AWDOMAIN | None | awbar_0 | 0 | single | Verify AWBAR = 0 functionality (non-barrier)
F064 | Barrier Transactions | Ordering and Observation Guarantees | ARBAR, ARDOMAIN, AWBAR, AWDOMAIN | barrier_transaction_cg | All valid combinations of ARBAR ARDOMAIN AWBAR AWDOMAIN | None | awbar_1 | 1 | single | Verify AWBAR = 1 functionality (barrier)
F064 | Barrier Transactions | Ordering and Observation Guarantees | ARBAR, ARDOMAIN, AWBAR, AWDOMAIN | barrier_transaction_cg | All valid combinations of ARBAR ARDOMAIN AWBAR AWDOMAIN | None | domain_non_shareable | 0 | single | Verify non-shareable domain functionality
F064 | Barrier Transactions | Ordering and Observation Guarantees | ARBAR, ARDOMAIN, AWBAR, AWDOMAIN | barrier_transaction_cg | All valid combinations of ARBAR ARDOMAIN AWBAR AWDOMAIN | None | domain_inner_shareable | 1 | single | Verify inner shareable domain functionality
F064 | Barrier Transactions | Ordering and Observation Guarantees | ARBAR, ARDOMAIN, AWBAR, AWDOMAIN | barrier_transaction_cg | All valid combinations of ARBAR ARDOMAIN AWBAR AWDOMAIN | None | domain_outer_shareable | 2 | single | Verify outer shareable domain functionality
F064 | Barrier Transactions | Ordering and Observation Guarantees | ARBAR, ARDOMAIN, AWBAR, AWDOMAIN | barrier_transaction_cg | All valid combinations of ARBAR ARDOMAIN AWBAR AWDOMAIN | None | domain_system | 3 | single | Verify system domain functionality
F064 | Barrier Transactions | Ordering and Observation Guarantees | ARBAR, ARDOMAIN, AWBAR, AWDOMAIN | barrier_transaction_cg | All valid combinations of ARBAR ARDOMAIN AWBAR AWDOMAIN | None |  |  |  |  | bar_domain_cross | Cross coverage of ARBAR/AWBAR and ARDOMAIN/AWDOMAIN to verify all combinations
F065 | Distributed Virtual Memory Transactions | TLB Invalidate, Branch Predictor Invalidate, Physical/Virtual Instruction Cache Invalidate, Sync, Hint | ARADDR | dvm_cg | Defined by DVM operation tables | Values outside the defined DVM operation tables
F065 | Distributed Virtual Memory Transactions | TLB Invalidate, Branch Predictor Invalidate, Physical/Virtual Instruction Cache Invalidate, Sync, Hint | ARADDR | dvm_cg | Defined by DVM operation tables | Values outside the defined DVM operation tables | tlb_invalidate_all | 0b000_10_10_0_0_0_0 | single | TLB Invalidate all Guest OS and Hypervisor, Secure
F065 | Distributed Virtual Memory Transactions | TLB Invalidate, Branch Predictor Invalidate, Physical/Virtual Instruction Cache Invalidate, Sync, Hint | ARADDR | dvm_cg | Defined by DVM operation tables | Values outside the defined DVM operation tables | branch_predictor_invalidate_all | 0b001_00_00_0_0_0_0 | single | Branch Predictor Invalidate all
F065 | Distributed Virtual Memory Transactions | TLB Invalidate, Branch Predictor Invalidate, Physical/Virtual Instruction Cache Invalidate, Sync, Hint | ARADDR | dvm_cg | Defined by DVM operation tables | Values outside the defined DVM operation tables | physical_icache_invalidate_all_secure | 0b010_10_00_0_0_0 | single | Secure Physical Instruction Cache Invalidate all
F065 | Distributed Virtual Memory Transactions | TLB Invalidate, Branch Predictor Invalidate, Physical/Virtual Instruction Cache Invalidate, Sync, Hint | ARADDR | dvm_cg | Defined by DVM operation tables | Values outside the defined DVM operation tables | virtual_icache_invalidate_all | 0b011_00_00_0_0_0_0 | single | Virtual Instruction Cache Invalidate all
F065 | Distributed Virtual Memory Transactions | TLB Invalidate, Branch Predictor Invalidate, Physical/Virtual Instruction Cache Invalidate, Sync, Hint | ARADDR | dvm_cg | Defined by DVM operation tables | Values outside the defined DVM operation tables | sync_operation | 0b100_00_00_0_0_0_0 | single | Synchronization message
F065 | Distributed Virtual Memory Transactions | TLB Invalidate, Branch Predictor Invalidate, Physical/Virtual Instruction Cache Invalidate, Sync, Hint | ARADDR | dvm_cg | Defined by DVM operation tables | Values outside the defined DVM operation tables | hint_reserved | 0b110_00_00_0_0_0_0 | single | Reserved Hint Operation
F065 | Distributed Virtual Memory Transactions | TLB Invalidate, Branch Predictor Invalidate, Physical/Virtual Instruction Cache Invalidate, Sync, Hint | ARADDR | dvm_cg | Defined by DVM operation tables | Values outside the defined DVM operation tables | va_match | 0b000_10_10_0_0_0_1 | single | TLB Invalidate by VA with VA matching
F065 | Distributed Virtual Memory Transactions | TLB Invalidate, Branch Predictor Invalidate, Physical/Virtual Instruction Cache Invalidate, Sync, Hint | ARADDR | dvm_cg | Defined by DVM operation tables | Values outside the defined DVM operation tables | asid_match | 0b000_10_10_0_0_1_0 | single | TLB Invalidate by ASID with ASID matching
F065 | Distributed Virtual Memory Transactions | TLB Invalidate, Branch Predictor Invalidate, Physical/Virtual Instruction Cache Invalidate, Sync, Hint | ARADDR | dvm_cg | Defined by DVM operation tables | Values outside the defined DVM operation tables |  |  |  |  | dvm_operation_type | Cross coverage between DVM operation and address fields
F066 | Clock Frequency Verification |  | ClockControlReg1, ClockControlReg2, FrequencyDivisorReg | clock_control_cg | All values within defined range | Values outside defined range
F066 | Clock Frequency Verification |  | ClockControlReg1, ClockControlReg2, FrequencyDivisorReg | clock_control_cg | All values within defined range | Values outside defined range | low_range | [0:63] | range | Coverage for lower range register values
F066 | Clock Frequency Verification |  | ClockControlReg1, ClockControlReg2, FrequencyDivisorReg | clock_control_cg | All values within defined range | Values outside defined range | mid_range | [64:191] | range | Coverage for middle range register values
F066 | Clock Frequency Verification |  | ClockControlReg1, ClockControlReg2, FrequencyDivisorReg | clock_control_cg | All values within defined range | Values outside defined range | high_range | [192:254] | range | Coverage for higher range register values
F066 | Clock Frequency Verification |  | ClockControlReg1, ClockControlReg2, FrequencyDivisorReg | clock_control_cg | All values within defined range | Values outside defined range | edge_case_min | [0:1] | range | Coverage for minimum edge case register values
F066 | Clock Frequency Verification |  | ClockControlReg1, ClockControlReg2, FrequencyDivisorReg | clock_control_cg | All values within defined range | Values outside defined range | edge_case_max | 255 | single | Coverage for maximum edge case register values
F066 | Clock Frequency Verification |  | ClockControlReg1, ClockControlReg2, FrequencyDivisorReg | clock_control_cg | All values within defined range | Values outside defined range | wren_values | [0,1] | single | Coverage for write enable values
F066 | Clock Frequency Verification |  | ClockControlReg1, ClockControlReg2, FrequencyDivisorReg | clock_control_cg | All values within defined range | Values outside defined range | address_values | [0,1,2,3] | single | Coverage for register address values
F066 | Clock Frequency Verification |  | ClockControlReg1, ClockControlReg2, FrequencyDivisorReg | clock_control_cg | All values within defined range | Values outside defined range |  |  |  |  | wren_addr_cross | Cross coverage of write enable and register addresses
F067 | Global Signals Sampling | ACLK Sampling | control_reg, status_reg, address_reg, data_reg | axi_reg_cg | All values within the register width are valid unless specified otherwise. | None
F067 | Global Signals Sampling | ACLK Sampling | control_reg, status_reg, address_reg, data_reg | axi_reg_cg | All values within the register width are valid unless specified otherwise. | None | low_range | [0:63] | range | Coverage for lower range register values
F067 | Global Signals Sampling | ACLK Sampling | control_reg, status_reg, address_reg, data_reg | axi_reg_cg | All values within the register width are valid unless specified otherwise. | None | mid_range | [64:191] | range | Coverage for middle range register values
F067 | Global Signals Sampling | ACLK Sampling | control_reg, status_reg, address_reg, data_reg | axi_reg_cg | All values within the register width are valid unless specified otherwise. | None | high_range | [192:254] | range | Coverage for higher range register values
F067 | Global Signals Sampling | ACLK Sampling | control_reg, status_reg, address_reg, data_reg | axi_reg_cg | All values within the register width are valid unless specified otherwise. | None | edge_case_min | [0:1] | range | Coverage for minimum edge case register values
F067 | Global Signals Sampling | ACLK Sampling | control_reg, status_reg, address_reg, data_reg | axi_reg_cg | All values within the register width are valid unless specified otherwise. | None | edge_case_max | 255 | single | Coverage for maximum edge case register values
F067 | Global Signals Sampling | ACLK Sampling | control_reg, status_reg, address_reg, data_reg | axi_reg_cg | All values within the register width are valid unless specified otherwise. | None | wren_values | [0,1] | single | Coverage for write enable values
F067 | Global Signals Sampling | ACLK Sampling | control_reg, status_reg, address_reg, data_reg | axi_reg_cg | All values within the register width are valid unless specified otherwise. | None | address_values | [0,1,2,3] | single | Coverage for different register addresses
F067 | Global Signals Sampling | ACLK Sampling | control_reg, status_reg, address_reg, data_reg | axi_reg_cg | All values within the register width are valid unless specified otherwise. | None |  |  |  |  | wren_addr_cross | Cross coverage of write enable and register addresses to ensure all addresses are covered with both enable and disable
F068 | AXI Transaction Identifiers | Unique Master Port Identifiers (AWID, ARID, WID) |  | axi_id_cg | Any 8-bit value, ensuring uniqueness across masters | []
F068 | AXI Transaction Identifiers | Unique Master Port Identifiers (AWID, ARID, WID) |  | axi_id_cg | Any 8-bit value, ensuring uniqueness across masters | [] | low_range | [0:63] | range | Cover lower range of ID values
F068 | AXI Transaction Identifiers | Unique Master Port Identifiers (AWID, ARID, WID) |  | axi_id_cg | Any 8-bit value, ensuring uniqueness across masters | [] | mid_range | [64:191] | range | Cover middle range of ID values
F068 | AXI Transaction Identifiers | Unique Master Port Identifiers (AWID, ARID, WID) |  | axi_id_cg | Any 8-bit value, ensuring uniqueness across masters | [] | high_range | [192:254] | range | Cover higher range of ID values
F068 | AXI Transaction Identifiers | Unique Master Port Identifiers (AWID, ARID, WID) |  | axi_id_cg | Any 8-bit value, ensuring uniqueness across masters | [] | edge_case_min | [0:1] | range | Cover minimum ID values
F068 | AXI Transaction Identifiers | Unique Master Port Identifiers (AWID, ARID, WID) |  | axi_id_cg | Any 8-bit value, ensuring uniqueness across masters | [] | edge_case_max | 255 | single | Cover maximum ID value
F069 | Burst Splitting | Splitting Non-modifiable INCR bursts with length > 16 into smaller bursts | ARLEN, ARSIZE, ARCACHE | axi_transaction_cg | all legal combinations of ARLEN, ARSIZE, ARCACHE according to the AXI4 spec | illegal ARLEN, ARSIZE, ARCACHE combinations
F069 | Burst Splitting | Splitting Non-modifiable INCR bursts with length > 16 into smaller bursts | ARLEN, ARSIZE, ARCACHE | axi_transaction_cg | all legal combinations of ARLEN, ARSIZE, ARCACHE according to the AXI4 spec | illegal ARLEN, ARSIZE, ARCACHE combinations | len_low_range | [16:31] | range | Cover burst lengths between 16 and 31
F069 | Burst Splitting | Splitting Non-modifiable INCR bursts with length > 16 into smaller bursts | ARLEN, ARSIZE, ARCACHE | axi_transaction_cg | all legal combinations of ARLEN, ARSIZE, ARCACHE according to the AXI4 spec | illegal ARLEN, ARSIZE, ARCACHE combinations | len_mid_range | [32:127] | range | Cover burst lengths between 32 and 127
F069 | Burst Splitting | Splitting Non-modifiable INCR bursts with length > 16 into smaller bursts | ARLEN, ARSIZE, ARCACHE | axi_transaction_cg | all legal combinations of ARLEN, ARSIZE, ARCACHE according to the AXI4 spec | illegal ARLEN, ARSIZE, ARCACHE combinations | len_high_range | [128:254] | range | Cover burst lengths between 128 and 254
F069 | Burst Splitting | Splitting Non-modifiable INCR bursts with length > 16 into smaller bursts | ARLEN, ARSIZE, ARCACHE | axi_transaction_cg | all legal combinations of ARLEN, ARSIZE, ARCACHE according to the AXI4 spec | illegal ARLEN, ARSIZE, ARCACHE combinations | len_edge_case_min | [16:17] | range | Cover burst lengths at the lower edge (16, 17)
F069 | Burst Splitting | Splitting Non-modifiable INCR bursts with length > 16 into smaller bursts | ARLEN, ARSIZE, ARCACHE | axi_transaction_cg | all legal combinations of ARLEN, ARSIZE, ARCACHE according to the AXI4 spec | illegal ARLEN, ARSIZE, ARCACHE combinations | len_edge_case_max | 255 | single | Cover maximum burst length
F069 | Burst Splitting | Splitting Non-modifiable INCR bursts with length > 16 into smaller bursts | ARLEN, ARSIZE, ARCACHE | axi_transaction_cg | all legal combinations of ARLEN, ARSIZE, ARCACHE according to the AXI4 spec | illegal ARLEN, ARSIZE, ARCACHE combinations | size_values | [0,1,2,3,4,5,6,7] | single | Cover all possible AxSIZE values
F069 | Burst Splitting | Splitting Non-modifiable INCR bursts with length > 16 into smaller bursts | ARLEN, ARSIZE, ARCACHE | axi_transaction_cg | all legal combinations of ARLEN, ARSIZE, ARCACHE according to the AXI4 spec | illegal ARLEN, ARSIZE, ARCACHE combinations | cache_non_modifiable | 8 | single | Cover AxCACHE[1] = 0 (Non-modifiable) while other bits are random
F069 | Burst Splitting | Splitting Non-modifiable INCR bursts with length > 16 into smaller bursts | ARLEN, ARSIZE, ARCACHE | axi_transaction_cg | all legal combinations of ARLEN, ARSIZE, ARCACHE according to the AXI4 spec | illegal ARLEN, ARSIZE, ARCACHE combinations |  |  |  |  | len_size_cache_cross | Cross coverage of burst length, burst size, and cache attributes
F070 | AXI4 Slave Write Response Dependency | Handshake Dependencies | AXI4_SLAVE_CONTROL, AXI4_SLAVE_STATUS | axi4_slave_handshake_cg | All legal register values for AXI4 Slave | None
F070 | AXI4 Slave Write Response Dependency | Handshake Dependencies | AXI4_SLAVE_CONTROL, AXI4_SLAVE_STATUS | axi4_slave_handshake_cg | All legal register values for AXI4 Slave | None | low_range | [0:63] | range | Cover low range values of Slave Control Register to verify basic write functionality.
F070 | AXI4 Slave Write Response Dependency | Handshake Dependencies | AXI4_SLAVE_CONTROL, AXI4_SLAVE_STATUS | axi4_slave_handshake_cg | All legal register values for AXI4 Slave | None | mid_range | [64:191] | range | Cover mid range values of Slave Control Register to verify typical operational scenarios.
F070 | AXI4 Slave Write Response Dependency | Handshake Dependencies | AXI4_SLAVE_CONTROL, AXI4_SLAVE_STATUS | axi4_slave_handshake_cg | All legal register values for AXI4 Slave | None | high_range | [192:254] | range | Cover high range values of Slave Control Register to verify maximum configurable parameters.
F070 | AXI4 Slave Write Response Dependency | Handshake Dependencies | AXI4_SLAVE_CONTROL, AXI4_SLAVE_STATUS | axi4_slave_handshake_cg | All legal register values for AXI4 Slave | None | edge_case_min | [0:1] | range | Cover minimum edge cases of Slave Control Register settings to verify boundary conditions.
F070 | AXI4 Slave Write Response Dependency | Handshake Dependencies | AXI4_SLAVE_CONTROL, AXI4_SLAVE_STATUS | axi4_slave_handshake_cg | All legal register values for AXI4 Slave | None | edge_case_max | 255 | single | Cover maximum edge cases of Slave Control Register settings to verify overflow conditions.
F070 | AXI4 Slave Write Response Dependency | Handshake Dependencies | AXI4_SLAVE_CONTROL, AXI4_SLAVE_STATUS | axi4_slave_handshake_cg | All legal register values for AXI4 Slave | None | wren_values | [0,1] | single | Cover write enable values to test enabling/disabling write accesses to the slave.
F070 | AXI4 Slave Write Response Dependency | Handshake Dependencies | AXI4_SLAVE_CONTROL, AXI4_SLAVE_STATUS | axi4_slave_handshake_cg | All legal register values for AXI4 Slave | None | address_values | [0,1,2,3] | single | Cover different register addresses within the slave to verify correct address decoding.
F070 | AXI4 Slave Write Response Dependency | Handshake Dependencies | AXI4_SLAVE_CONTROL, AXI4_SLAVE_STATUS | axi4_slave_handshake_cg | All legal register values for AXI4 Slave | None |  |  |  |  | wren_addr_cross | Cross coverage of write enable and register addresses to verify correct write access to different registers.