## Verification Plan
Feature ID | Feature Name | Spec Version | Requirement Location | Description | Verification Goal | Test Type | Coverage Method | Link to Test Cases | Link to Ports
F001 | WISHBONE interface | Rev 0.1 | Section 2.1 | Verifies that the Wishbone interface operates correctly with an 8-bit data bus. | Ensure correct data transfer via the 8-bit Wishbone interface. | constrained random | Functional, code, covergroups, coverpoints | Go to Test Cases | Go to Ports
F002 | Two clock inputs | Rev 0.1 | Introduction and Architecture sections | The UART IP core utilizes two separate clock inputs: WB_CLK_I for the Wishbone bus interface and BR_CLK_I for the RS232 bitstream generation (serialization/unserialization). This allows users to independently control the baud rate by adjusting the BR_CLK_I frequency and BRDIVISOR parameter. | Verify the correct operation of the UART with independent clocks for Wishbone bus and bitstream generation. This includes validating data transfer integrity at different clock frequencies and BRDIVISOR values. | constrained random | functional, code, assertion, covergroups, coverpoints | Go to Test Cases | Go to Ports
F003 | Baud Rate Divisor Configuration | Rev 0.1 | Page 3 | The UART core utilizes a generic parameter, BRDIVISOR, to determine the baud rate. This divisor, ranging from 1 to 65536, divides the BR_CLK_I frequency to generate the bitstream frequency. | Verify that the UART correctly configures and operates across the entire range of BRDIVISOR values, ensuring accurate baud rate generation and data transmission/reception within specified tolerance limits. | constrained random | functional code covergroups coverpoints | Go to Test Cases | Go to Ports
F004 | WB_CLK_I signal functionality | Rev 0.1 | 2.1 | WB_CLK_I is the clock input for the MiniUART core via the Wishbone bus interface. All Wishbone bus transactions are synchronized to this clock. | Verify that the MiniUART core functions correctly with WB_CLK_I as the clock source for Wishbone transactions. | constrained random | functional code assertion covergroups coverpoints | Go to Test Cases | Go to Ports
F005 | Asynchronous Reset | Rev 0.1 | Introduction, IO ports | The WB_RST_I signal provides an asynchronous reset capability. Asserting WB_RST_I aborts any pending transmit or receive operations and sets the core to an idle state. | Verify that asserting WB_RST_I resets the UART core to its idle state, aborting any ongoing transmission or reception. | constrained random | functional, assertion, covergroups | Go to Test Cases | Go to Ports
F006 | Register Access | Rev 0.1 | 4.1 Registers list | The WB_ADDR_I signal is used to select one of the available registers (Receive buffer Transmit buffer Status Reserved) within the UART IP core during Wishbone bus transactions. | Verify that the WB_ADDR_I signal correctly selects the intended register for read and write operations. | constrained random | functional code covergroups coverpoints | Go to Test Cases | Go to Ports
F007 | WB_DAT_I signal functionality | Rev 0.1 | Page 6, Operation section | The UART core should properly receive data on the WB_DAT_I signal when a write cycle is initiated via the Wishbone interface. The data written on WB_DAT_I should be serialized and transmitted via TxD_PAD_O. | Verify that data written to the transmit buffer via WB_DAT_I is correctly transmitted serially on TxD_PAD_O. | constrained random | functional, code, covergroups, coverpoints | Go to Test Cases | Go to Ports
F008 | WB_DAT_O signal functionality | Rev 0.1 | Page 2, Section 2.1 (WB_DAT_O) | The WB_DAT_O port provides the received data from the internal receive buffer to the Wishbone bus master. | Verify that the data on WB_DAT_O matches the data received on RxD_PAD_I after proper deserialization and that IntRx_O is asserted when data is available and de-asserted when the data is read. | constrained random | functional, assertion, covergroups, coverpoints | Go to Test Cases | Go to Ports
F009 | Wishbone Write Enable (WB_WE_I) Functionality | Rev 0.1 | 4.1, 5 | The WB_WE_I signal selects between a write and read cycle on the Wishbone interface. When WB_WE_I is asserted (logic 1), a write cycle is performed. When WB_WE_I is de-asserted (logic 0), a read cycle is performed. | Verify that the UART performs write and read operations correctly based on the WB_WE_I signal value. | constrained random | functional code assertion covergroups coverpoints | Go to Test Cases | Go to Ports
F010 | WB_STB_I signal functionality | Rev 0.1 | 2.1 WISHBONE interface signals | The WB_STB_I signal, when asserted, indicates a valid Wishbone transfer cycle. The core acknowledges the transfer by asserting WB_ACK_O. | Verify that the UART core correctly acknowledges Wishbone transfers when WB_STB_I is asserted and that data is correctly transferred. | constrained random | functional, code, assertion, covergroups, coverpoints | Go to Test Cases | Go to Ports
F011 | Wishbone Acknowledge | Rev 0.1 | 2.1 WB_ACK_O | The WB_ACK_O signal is asserted by the UART core to acknowledge a successful Wishbone transfer (read or write). This indicates that the data has been either written to the transmit buffer or read from the receive buffer. | Verify that WB_ACK_O is asserted correctly after a valid Wishbone read or write transaction and deasserted when no transaction is in progress. | constrained random | functional, covergroups, assertions | Go to Test Cases | Go to Ports
F012 | Transmit Interrupt (IntTx_O) | Rev 0.1 | Page 5, Operation | The IntTx_O signal indicates when the UART is ready to accept a new byte for transmission. It goes low when the transmit buffer is full and high when it's ready. | Verify that IntTx_O asserts high when the transmit buffer is empty and de-asserts low when data is written to the transmit buffer. | constrained random | functional covergroups on IntTx_O transitions and register values | Go to Test Cases | Go to Ports
F013 | Receive Interrupt | Rev 0.1 | Page 5, Operation | The UART asserts the IntRx_O signal when a byte is received and ready to be read from the receive buffer. The interrupt is negated when the received byte is read. | Verify that the IntRx_O signal is asserted when a byte is received, and de-asserted when the byte is read from the receive buffer. | constrained random | functional covergroups, assertion coverage | Go to Test Cases | Go to Ports
F014 | BR_CLK_I signal functionality | Rev 0.1 | Section 2.2, 5, 6 | BR_CLK_I is the clock source used for the UART's serialisation and unserialisation logic. Its frequency, in conjunction with the BRDIVISOR, determines the baud rate. | Verify that the UART correctly transmits and receives data at various baud rates derived from BR_CLK_I and the BRDIVISOR. | constrained random | functional, assertion, covergroups, coverpoints | Go to Test Cases | Go to Ports
F015 | TxD_PAD_O signal functionality | Rev 0.1 | Page 1, 2.3 External (off-chip) connections | The TxD_PAD_O port transmits serial data output from the UART core. | Verify that TxD_PAD_O correctly serializes and transmits data written to the transmit buffer register. | constrained random | functional, assertion, covergroups | Go to Test Cases | Go to Ports
F016 | RxD_PAD_I signal functionality | Rev 0.1 | Page 2 Section 2.3 | The RxD_PAD_I input is the serial data input to the UART. The UART receiver module unserializes the incoming bitstream on RxD_PAD_I and asserts the IntRx_O interrupt signal when a complete byte is received. | Verify that the UART correctly receives and unserializes a bitstream on RxD_PAD_I and signals data availability via IntRx_O. | constrained random | functional code covergroups coverpoints | Go to Test Cases | Go to Ports
F017 | Receive buffer functionality | Rev 0.1 | 4.1, 4.2 | The UART receive buffer (address 0) stores the byte received via RxD_PAD_I. Reading from this address provides the received data. | Verify that the receive buffer correctly stores the received byte and makes it available for reading. | constrained random | functional, covergroups | Go to Test Cases | Go to Ports
F018 | Transmit buffer functionality | Rev 0.1 | 4.1, 5 | The transmit buffer (address 0, write access) should correctly store the byte to be transmitted via the TxD_PAD_O. | Verify that writing a byte to the transmit buffer initiates the serialization and transmission of that byte via TxD_PAD_O. | constrained random | functional, covergroups, coverpoints | Go to Test Cases | Go to Ports
F019 | Status register functionality | Rev 0.1 | 4.2 | The Status register (address 1) indicates the state of the receive buffer (full/empty) and transmitter (busy/idle) using bits 1 and 0 respectively. | Verify that the Status register correctly reflects the receive buffer and transmitter states. | constrained random | functional, covergroups | Go to Test Cases | Go to Ports
F020 | Transmitter buffer state indication | Rev 0.1 | 4.2 Status register, 5. Operation | The UART indicates the transmitter buffer state (busy/available) through bit 0 of the Status register (read only) and the IntTx_O output pin. '0' means busy, '1' means available. | Verify that the Status register bit 0 and IntTx_O pin correctly reflect the transmitter buffer state (busy or available). | constrained random | functional, code, assertion, covergroups, coverpoints | Go to Test Cases | Go to Ports
F021 | Receiver buffer state indication | Rev 0.1 | 4.2, 2.3 | Upon reception of a bitstream on RxD_PAD_I, the core will unserialize the information and assert IntRx_O pin. Status register bit 1 reflects the IntRx_O pin value indicating whether the receive buffer contains a received byte. | Verify that IntRx_O and Status register bit 1 accurately reflect the receiver buffer's state (empty/full) after receiving data. | constrained random | functional, code, assertion, covergroups, coverpoints | Go to Test Cases | Go to Ports
F022 | Transmitter operation | Rev 0.1 | Page 6, Operation | Upon a write to the data input bus WB_DAT_I, the core will automatically serialize and emit the byte on the TxD_PAD_O. | Verify that the UART correctly serializes and transmits a byte written to the transmit buffer (WB_DAT_I) on the TxD_PAD_O. | constrained random | functional, code, assertion, covergroups, coverpoints | Go to Test Cases | Go to Ports
F023 | Transmitter operation | Rev 0.1 | Section 5 | The UART core will assert IntTx_O low as long as it cannot accept an incoming byte for transmission. A rising edge on IntTx_O indicates the core can accept another byte. | Verify that IntTx_O remains low when the transmit buffer is full and goes high when the buffer is empty after transmission. | constrained random | functional, assertion, covergroups, coverpoints | Go to Test Cases | Go to Ports
F024 | Receiver operation | Rev 0.1 | 5 | The UART core receives a serial bitstream on RxD_PAD_I, deserializes it, and asserts IntRx_O to indicate that a byte is ready to be read from WB_DAT_O. | Verify that the UART core correctly deserializes the received bitstream and asserts IntRx_O when a byte is ready to be read. | constrained random | functional; covergroups; coverpoints | Go to Test Cases | Go to Ports
F025 | Receiver Operation | Rev 0.1 | Page 6, Operation | Upon receiving a bitstream on RxD_PAD_I, the UART core deserializes the data and asserts IntRx_O. The received byte is available on WB_DAT_O. Reading the byte from WB_DAT_O negates IntRx_O. | Verify that the IntRx_O signal is asserted when a byte is received and made available on WB_DAT_O, and that IntRx_O is negated after the byte is read via the Wishbone interface. | constrained random | functional, covergroups, coverpoints | Go to Test Cases | Go to Ports
F026 | Wishbone Bus Operation | Rev 0.1 | Section 2.1, 5 | The UART core operates as a Wishbone slave device using an 8-bit data bus. It does not use the WB_CYC_I signal and does not insert wait states (WB_ACK_O asserted immediately after WB_STB_I asserted). | Verify that the UART core correctly implements the Wishbone slave interface with 8-bit data transfers, immediate acknowledgment (WB_ACK_O) upon valid strobe (WB_STB_I), and without requiring the WB_CYC_I signal. | constrained random | functional, covergroups, coverpoints | Go to Test Cases | Go to Ports
F027 | Initialization | Rev 0.1 | Page 5, Initialization | The UART core should be ready to transmit and receive data immediately after power-on, without requiring an explicit reset. | Verify that the UART core is functional after power-on without needing a reset. | constrained random | functional assertion covergroups | Go to Test Cases | Go to Ports
F028 | Asynchronous Reset | Rev 0.1 | Page 1, Introduction; Page 4, Registers; Page 6, Operation | The WB_RST_I signal, when asserted asynchronously, aborts any ongoing transmit or receive operations and puts the UART core into an idle state. This includes clearing transmit and receive buffers and de-asserting interrupt signals. | Verify that asserting WB_RST_I during transmit and receive operations causes the UART to abort the operation, clear its internal state, and return to an idle state. | constrained random | functional, assertion, covergroups | Go to Test Cases | Go to Ports
F029 | Baud Rate Tolerance | Rev 0.1 | Baudrate tolerance section | The UART receiver should correctly deserialize data even when the incoming bitstream's baud rate deviates from the nominal baud rate within specified tolerance limits (-2.60% to +5.90%). | Verify that the UART receiver correctly receives data within the specified baud rate tolerance range. | constrained random | functional, covergroups, coverpoints | Go to Test Cases | Go to Ports
F030 | Baud Rate Calculation | Rev 0.1 | Page 3, Baudrate divisor | The baud rate is calculated by dividing the BR_CLK_I frequency by BRDIVISOR and then by 4. Baudrate = Freq(BR_CLK_I) / BRDIVISOR / 4 | Verify the baud rate calculation and ensure that the UART transmits and receives data correctly within the specified baud rate tolerance. | constrained random | functional, assertion, covergroups, coverpoints | Go to Test Cases | Go to Ports
F031 | RS232 line and wishbone bus interface | Rev 0.1 | Introduction | MiniUART core provides an interface between a RS232 serial line and a Wishbone bus allowing data transfer between the two. | Verify the correct transfer of data between the Wishbone bus and the RS232 serial line through the MiniUART core. | constrained random | functional covergroups and assertion based verification | Go to Test Cases | Go to Ports
F032 | RS232 Line to Microcontroller Interface | Rev 0.1 | Introduction | The MiniUART core transmits data received from the Wishbone interface over the TxD_PAD_O signal to simulate RS232 communication with a microcontroller. | Verify that data written to the transmit buffer is correctly serialized and transmitted over TxD_PAD_O. | constrained random | functional, code, assertion, covergroups, coverpoints | Go to Test Cases | Go to Ports
F033 | UART Interface | Rev 0.1 | Introduction | The MiniUART core provides an interface between a standard RS232 serial line and an IP core via a Wishbone bus. This enables data exchange with external devices like PCs. | Verify the correct transmission and reception of data between the RS232 interface (RxD_PAD_I and TxD_PAD_O) and the Wishbone bus interface. | constrained random | functional, code, assertion, covergroups, coverpoints | Go to Test Cases | Go to Ports
F034 | Serial Port Communication | Rev 0.1 | Introduction | The MiniUART core should be able to transmit and receive data reliably with a PC connected via a serial port. | Verify the UART core's ability to correctly transmit and receive data to and from a serial port connected to a PC. | constrained random | functional code covergroups coverpoints | Go to Test Cases | Go to Ports
F035 | No Modem Control Handshaking | Rev. 0.1 | Introduction | The MiniUART IP core does not implement CTS/RTS control signals, making it unsuitable for direct modem interfacing. | Verify that there are no CTS/RTS signals implemented and that the core functions correctly without them. | constrained random | functional, code, assertion, covergroups, coverpoints | Go to Test Cases | Go to Ports
F036 | Wishbone Interface | Rev 0.1 | Introduction | The core does not use the WB_CYC_I pin and does not insert wait states. | Verify that the DUT operates correctly without using the WB_CYC_I pin and never introduces wait states. | constrained random | functional; assertion; covergroups | Go to Test Cases | Go to Ports
F037 | Baudrate Calculation | Rev 0.1 | Page 3, Baudrate divisor | Verifies the baudrate calculation based on the provided formula. The baudrate is calculated by dividing the BR_CLK_I frequency by the BRDIVISOR and then by 4. | Verify that the actual baudrate generated by the UART matches the calculated baudrate based on the formula Freq(BR_CLK_I) / BRDIVISOR / 4 within the specified tolerance. | constrained random | functional covergroups coverpoints assertion | Go to Test Cases | Go to Ports

## Port Information
Feature ID | Port Name | Direction | Width | Description | Randomization | Constraints | Related Test Types
F001 | WB_CLK_I | input | 1 | Wishbone clock input | no | N/A | All
F001 | WB_RST_I | input | 1 | Asynchronous Reset | no | N/A | Initialization tests
F001 | WB_ADDR_I | input | 2 | Used for register selection | yes | [0:3] | All
F001 | WB_DAT_I | input | 8 | Data input | yes | [0:255] | Write operations
F001 | WB_DAT_O | output | 8 | Data output | no | N/A | Read operations
F001 | WB_WE_I | input | 1 | Write or read cycle selection | yes | [0, 1] | All
F001 | WB_STB_I | input | 1 | Specifies transfer cycle | yes | [1] | All
F001 | WB_ACK_O | output | 1 | Acknowledge of a transfer | no | N/A | All
F002 | WB_CLK_I | Input | 1 | Clock input for Wishbone interface | no | None | constrained random
F002 | BR_CLK_I | Input | 1 | Clock input for bitstream generation | no | None | constrained random
F002 | WB_DAT_I | Input | 8 | Data input from Wishbone bus | yes | None | constrained random
F002 | WB_DAT_O | Output | 8 | Data output to Wishbone bus | no | None | constrained random
F002 | WB_WE_I | Input | 1 | Write enable signal from Wishbone bus | yes | [0, 1] | constrained random
F002 | WB_ADDR_I | Input | 2 | Address signal from Wishbone bus | yes | [0, 1, 2, 3] | constrained random
F002 | TxD_PAD_O | Output | 1 | Serial output signal | no | None | constrained random
F002 | RxD_PAD_I | Input | 1 | Serial input signal | yes | None | constrained random
F003 | WB_CLK_I | input | 1 | Wishbone bus clock input | no | N/A | all
F003 | WB_RST_I | input | 1 | Asynchronous reset input | no | N/A | all
F003 | WB_ADDR_I | input | 2 | Wishbone address input | yes | [0:3] | all
F003 | WB_DAT_I | input | 8 | Wishbone data input | yes | [0:255] | all
F003 | WB_DAT_O | output | 8 | Wishbone data output | no | N/A | all
F003 | WB_WE_I | input | 1 | Wishbone write enable input | yes | [0,1] | all
F003 | WB_STB_I | input | 1 | Wishbone strobe input | yes | [0,1] | all
F003 | WB_ACK_O | output | 1 | Wishbone acknowledge output | no | N/A | all
F003 | BR_CLK_I | input | 1 | Clock for serialisation/unserialisation | no | N/A | all
F003 | TxD_PAD_O | output | 1 | Serial output signal | no | N/A | all
F003 | RxD_PAD_I | input | 1 | Serial input signal | yes | [0,1] | all
F004 | WB_CLK_I | input | 1 | Wishbone clock input | no | N/A | constrained random
F004 | WB_RST_I | input | 1 | Asynchronous Reset | no | N/A | constrained random
F004 | WB_ADDR_I | input | 2 | Used for register selection | yes | N/A | constrained random
F004 | WB_DAT_I | input | 8 | Data input | yes | N/A | constrained random
F004 | WB_DAT_O | output | 8 | Data output | no | N/A | constrained random
F004 | WB_WE_I | input | 1 | Write or read cycle selection | yes | N/A | constrained random
F004 | WB_STB_I | input | 1 | Specifies transfer cycle | yes | N/A | constrained random
F004 | WB_ACK_O | output | 1 | Acknowledge of a transfer | no | N/A | constrained random
F005 | WB_CLK_I | input | 1 | Wishbone clock input | no | N/A | all
F005 | WB_RST_I | input | 1 | Wishbone reset input | yes | [0, 1] | all
F005 | WB_ADDR_I | input | 2 | Wishbone address input | yes | [0:3] | all
F005 | WB_DAT_I | input | 8 | Wishbone data input | yes | [0:255] | write
F005 | WB_DAT_O | output | 8 | Wishbone data output | no | N/A | read
F005 | WB_WE_I | input | 1 | Wishbone write enable input | yes | [0, 1] | write read
F005 | WB_STB_I | input | 1 | Wishbone strobe input | yes | [0, 1] | all
F005 | WB_ACK_O | output | 1 | Wishbone acknowledge output | no | N/A | all
F005 | IntTx_O | output | 1 | Transmit interrupt output | no | N/A | transmit
F005 | IntRx_O | output | 1 | Receive interrupt output | no | N/A | receive
F005 | BR_CLK_I | input | 1 | Baud rate clock input | no | N/A | all
F005 | TxD_PAD_O | output | 1 | Serial output signal | no | N/A | transmit
F005 | RxD_PAD_I | input | 1 | Serial input signal | yes | [0, 1] | receive
F006 | WB_CLK_I | input | 1 | Wishbone clock input | no | N/A | constrained random
F006 | WB_RST_I | input | 1 | Asynchronous Reset | yes | [0:1] | constrained random
F006 | WB_ADDR_I | input | 2 | Register select address | yes | [0:3] | constrained random
F006 | WB_DAT_I | input | 8 | Data input | yes | [0:255] | constrained random
F006 | WB_DAT_O | output | 8 | Data output | no | N/A | constrained random
F006 | WB_WE_I | input | 1 | Write enable | yes | [0:1] | constrained random
F006 | WB_STB_I | input | 1 | Strobe signal | yes | [0:1] | constrained random
F006 | WB_ACK_O | output | 1 | Acknowledge signal | no | N/A | constrained random
F006 | TxD_PAD_O | output | 1 | Serial output | no | N/A | constrained random
F006 | RxD_PAD_I | input | 1 | Serial input | yes | [0:1] | constrained random
F007 | WB_CLK_I | Input | 1 | Wishbone clock input | no | None | All
F007 | WB_RST_I | Input | 1 | Wishbone reset input | yes | None | All
F007 | WB_ADDR_I | Input | 2 | Wishbone address input | yes | WB_ADDR_I inside {0,1} | All
F007 | WB_DAT_I | Input | 8 | Wishbone data input | yes | None | All
F007 | WB_WE_I | Input | 1 | Wishbone write enable input | yes | None | All
F007 | WB_STB_I | Input | 1 | Wishbone strobe input | yes | None | All
F007 | WB_ACK_O | Output | 1 | Wishbone acknowledge output | no | None | All
F007 | TxD_PAD_O | Output | 1 | Serial data output | no | None | All
F008 | WB_DAT_O | output | 8 | Data output to Wishbone bus | no | N/A | constrained random
F008 | RxD_PAD_I | input | 1 | Serial data input | yes | N/A | constrained random
F008 | IntRx_O | output | 1 | Receive interrupt output | no | N/A | constrained random
F008 | WB_ADDR_I | input | 2 | Wishbone Address Input | yes | N/A | constrained random
F008 | WB_STB_I | input | 1 | Wishbone Strobe Input | yes | N/A | constrained random
F008 | WB_WE_I | input | 1 | Wishbone Write Enable Input | yes | {0;} | constrained random
F008 | WB_ACK_O | output | 1 | Wishbone Acknowledge Output | no | N/A | constrained random
F009 | WB_CLK_I | input | 1 | Wishbone clock input | no | None | All
F009 | WB_RST_I | input | 1 | Asynchronous reset | yes | [0,1] | All
F009 | WB_ADDR_I | input | 2 | Register address | yes | [0:3] | All
F009 | WB_DAT_I | input | 8 | Data input | yes | [0:255] | Write
F009 | WB_DAT_O | output | 8 | Data output | no | None | Read
F009 | WB_WE_I | input | 1 | Write enable (1=write 0=read) | yes | [0,1] | All
F009 | WB_STB_I | input | 1 | Strobe signal | yes | [0,1] | All
F009 | WB_ACK_O | output | 1 | Acknowledge signal | no | None | All
F010 | WB_STB_I | Input | 1 | Strobe signal to indicate a valid Wishbone transfer cycle | yes | none | constrained random
F010 | WB_ACK_O | Output | 1 | Acknowledge signal indicating completion of Wishbone transfer | no | none | constrained random
F010 | WB_ADDR_I | Input | 2 | Address bus for register selection | yes | none | constrained random
F010 | WB_DAT_I | Input | 8 | Data input bus | yes | none | constrained random
F010 | WB_DAT_O | Output | 8 | Data output bus | no | none | constrained random
F010 | WB_WE_I | Input | 1 | Write enable signal | yes | none | constrained random
F011 | WB_CLK_I | input | 1 | Wishbone clock input | no | N/A | all
F011 | WB_RST_I | input | 1 | Wishbone reset input | no | N/A | all
F011 | WB_ADDR_I | input | 2 | Wishbone address input | yes | [0:3] | all
F011 | WB_DAT_I | input | 8 | Wishbone data input | yes | [0:255] | write
F011 | WB_DAT_O | output | 8 | Wishbone data output | no | N/A | read
F011 | WB_WE_I | input | 1 | Wishbone write enable input | yes | [0,1] | all
F011 | WB_STB_I | input | 1 | Wishbone strobe input | yes | [0,1] | all
F011 | WB_ACK_O | output | 1 | Wishbone acknowledge output | no | N/A | all
F012 | IntTx_O | output | 1 | Transmit Interrupt Output | no | N/A | constrained random
F012 | WB_DAT_I | input | 8 | Data input to transmit | yes | N/A | constrained random
F012 | WB_WE_I | input | 1 | Write Enable | yes | [0,1] | constrained random
F012 | WB_ADDR_I | input | 2 | Address input | yes | [0,1] | constrained random
F012 | WB_STB_I | input | 1 | Strobe input | yes | [0,1] | constrained random
F013 | RxD_PAD_I | Input | 1 | Serial input signal | yes | None | constrained random
F013 | IntRx_O | Output | 1 | Receive Interrupt | no | None | constrained random
F013 | WB_DAT_O | Output | 8 | Data output | no | None | constrained random
F013 | WB_ADDR_I | Input | 2 | Register selection address | yes | Address values for read | constrained random
F013 | WB_STB_I | Input | 1 | Transfer cycle strobe | yes | None | constrained random
F013 | WB_WE_I | Input | 1 | Write/Read Selection | yes | None | constrained random
F014 | BR_CLK_I | Input | 1 | Clock input for baud rate generation | no | Frequency within spec | all
F014 | TxD_PAD_O | Output | 1 | Serial data output | no | N/A | all
F014 | RxD_PAD_I | Input | 1 | Serial data input | yes | Valid UART bitstream | all
F014 | WB_DAT_I | Input | 8 | Wishbone data input for writing to transmit buffer | yes | Valid data byte | all
F014 | WB_DAT_O | Output | 8 | Wishbone data output for reading from receive buffer | no | N/A | all
F014 | WB_ADDR_I | Input | 2 | Wishbone address input for register selection | yes | [0:3] | all
F014 | WB_WE_I | Input | 1 | Wishbone write enable signal | yes | [0, 1] | all
F015 | TxD_PAD_O | output | 1 | Serial data output | no | N/A | constrained random
F015 | WB_DAT_I | input | 8 | Data input from Wishbone bus | yes | N/A | constrained random
F015 | WB_ADDR_I | input | 2 | Address input from Wishbone bus | yes | [0,1,2,3] | constrained random
F015 | WB_WE_I | input | 1 | Write enable input from Wishbone bus | yes | [0,1] | constrained random
F015 | BR_CLK_I | input | 1 | Clock for serialisation | no | N/A | constrained random
F016 | RxD_PAD_I | input | 1 | Serial data input | yes | None | constrained random
F016 | IntRx_O | output | 1 | Receive Interrupt output | no | None | constrained random
F016 | WB_DAT_O | output | 8 | Data output on Wishbone bus | no | None | constrained random
F016 | BR_CLK_I | input | 1 | Clock for serialisation/unserialisation | no | None | constrained random
F016 | WB_CLK_I | input | 1 | Block’s clock input | no | None | constrained random
F016 | WB_RST_I | input | 1 | Asynchronous Reset | yes | WB_RST_I dist {0:/1, 1:/9}; | constrained random
F016 | WB_ADDR_I | input | 2 | Used for register selection | yes | WB_ADDR_I inside {[0:3]}; | constrained random
F016 | WB_DAT_I | input | 8 | Data input | yes | None | constrained random
F016 | WB_WE_I | input | 1 | Write or read cycle selection | yes | WB_WE_I inside {[0,1]}; | constrained random
F016 | WB_STB_I | input | 1 | Specifies transfer cycle | yes | WB_STB_I inside {[0,1]}; | constrained random
F017 | RxD_PAD_I | input | 1 | Serial input signal | yes | None | constrained random
F017 | WB_CLK_I | input | 1 | Wishbone clock input | no | None | constrained random
F017 | WB_RST_I | input | 1 | Asynchronous reset | yes | None | constrained random
F017 | WB_ADDR_I | input | 2 | Wishbone address input | yes | Value must be 0 to access the receive buffer | constrained random
F017 | WB_DAT_O | output | 8 | Data output | no | None | constrained random
F017 | WB_WE_I | input | 1 | Write enable (low for read) | yes | Value must be 0 for reading the receive buffer | constrained random
F017 | WB_STB_I | input | 1 | Specifies transfer cycle | yes | None | constrained random
F017 | WB_ACK_O | output | 1 | Acknowledge of a transfer | no | None | constrained random
F017 | IntRx_O | output | 1 | Receive Interrupt | no | None | constrained random
F018 | WB_CLK_I | input | 1 | Wishbone clock input | no | None | all
F018 | WB_RST_I | input | 1 | Wishbone reset input | yes | None | all
F018 | WB_ADDR_I | input | 2 | Wishbone address input | yes | None | all
F018 | WB_DAT_I | input | 8 | Wishbone data input | yes | None | all
F018 | WB_DAT_O | output | 8 | Wishbone data output | no | None | all
F018 | WB_WE_I | input | 1 | Wishbone write enable input | yes | None | all
F018 | WB_STB_I | input | 1 | Wishbone strobe input | yes | None | all
F018 | WB_ACK_O | output | 1 | Wishbone acknowledge output | no | None | all
F018 | TxD_PAD_O | output | 1 | Serial output signal | no | None | all
F018 | RxD_PAD_I | input | 1 | Serial input signal | yes | None | all
F018 | IntTx_O | output | 1 | Transmit Interrupt | no | None | all
F018 | IntRx_O | output | 1 | Receive Interrupt | no | None | all
F018 | BR_CLK_I | input | 1 | Clock for serialisation/unserialisation | no | None | all
F019 | WB_CLK_I | input | 1 | Wishbone clock input | no | None | all
F019 | WB_RST_I | input | 1 | Asynchronous reset | yes | [0,1] | all
F019 | WB_ADDR_I | input | 2 | Wishbone address input | yes | [0:3] | all
F019 | WB_DAT_I | input | 8 | Wishbone data input | yes | [0:255] | all
F019 | WB_DAT_O | output | 8 | Wishbone data output | no | None | all
F019 | WB_WE_I | input | 1 | Wishbone write enable | yes | [0,1] | all
F019 | WB_STB_I | input | 1 | Wishbone strobe | yes | [0,1] | all
F019 | WB_ACK_O | output | 1 | Wishbone acknowledge | no | None | all
F019 | TxD_PAD_O | output | 1 | Serial output signal | no | None | TX
F019 | RxD_PAD_I | input | 1 | Serial input signal | yes | [0,1] | RX
F019 | IntTx_O | output | 1 | Transmit Interrupt | no | None | TX
F019 | IntRx_O | output | 1 | Receive Interrupt | no | None | RX
F019 | BR_CLK_I | input | 1 | Clock for serialisation/unserialisation | no | None | TX RX
F020 | WB_CLK_I | input | 1 | Wishbone clock input | no | N/A | all
F020 | WB_RST_I | input | 1 | Wishbone reset input | no | N/A | all
F020 | WB_ADDR_I | input | 2 | Wishbone address input | yes | N/A | constrained random
F020 | WB_DAT_I | input | 8 | Wishbone data input | yes | N/A | constrained random
F020 | WB_DAT_O | output | 8 | Wishbone data output | no | N/A | all
F020 | WB_WE_I | input | 1 | Wishbone write enable input | yes | N/A | constrained random
F020 | WB_STB_I | input | 1 | Wishbone strobe input | yes | N/A | constrained random
F020 | WB_ACK_O | output | 1 | Wishbone acknowledge output | no | N/A | all
F020 | IntTx_O | output | 1 | Transmit Interrupt Output | no | N/A | all
F021 | RxD_PAD_I | input | 1 | Serial input signal | yes | Valid serial data stream with defined baud rate | constrained random
F021 | IntRx_O | output | 1 | Receive interrupt output | no | N/A | constrained random
F021 | WB_ADDR_I | input | 2 | Wishbone address input | yes | Address range [0:3] | constrained random
F021 | WB_DAT_O | output | 8 | Wishbone data output | no | N/A | constrained random
F021 | WB_WE_I | input | 1 | Wishbone write enable input | yes | [0, 1] | constrained random
F021 | WB_STB_I | input | 1 | Wishbone strobe input | yes | [0, 1] | constrained random
F021 | WB_ACK_O | output | 1 | Wishbone acknowledge output | no | N/A | constrained random
F021 | WB_CLK_I | input | 1 | Wishbone clock input | no | N/A | constrained random
F022 | WB_CLK_I | input | 1 | Wishbone clock input | no | None | all
F022 | WB_RST_I | input | 1 | Wishbone reset input | yes | [0,1] | all
F022 | WB_ADDR_I | input | 2 | Wishbone address input | yes | [0:3] | all
F022 | WB_DAT_I | input | 8 | Wishbone data input | yes | [0:255] | all
F022 | WB_DAT_O | output | 8 | Wishbone data output | no | None | all
F022 | WB_WE_I | input | 1 | Wishbone write enable input | yes | [0,1] | all
F022 | WB_STB_I | input | 1 | Wishbone strobe input | yes | [0,1] | all
F022 | WB_ACK_O | output | 1 | Wishbone acknowledge output | no | None | all
F022 | TxD_PAD_O | output | 1 | Serial output signal | no | None | all
F022 | BR_CLK_I | input | 1 | Clock for serialization/unserialization | no | None | all
F022 | IntTx_O | output | 1 | Transmit Interrupt | no | None | all
F023 | WB_DAT_I | input | 8 | Data input to the UART | yes | None | constrained random
F023 | IntTx_O | output | 1 | Transmit interrupt output | no | None | constrained random
F023 | WB_WE_I | input | 1 | Write enable signal | yes | None | constrained random
F023 | WB_ADDR_I | input | 2 | Address input | yes | WB_ADDR_I == 0 | constrained random
F023 | WB_CLK_I | input | 1 | Wishbone clock input | no | None | constrained random
F023 | BR_CLK_I | input | 1 | Clock for bitstream generation | no | None | constrained random
F023 | TxD_PAD_O | output | 1 | Serial output | no | None | constrained random
F024 | RxD_PAD_I | input | 1 | Serial input signal | yes | None | constrained random
F024 | IntRx_O | output | 1 | Receive interrupt signal | no | None | constrained random
F024 | WB_DAT_O | output | 8 | Data output bus | no | None | constrained random
F024 | WB_CLK_I | input | 1 | Wishbone clock input | no | None | constrained random
F024 | WB_RST_I | input | 1 | Asynchronous Reset | yes | [0,1] | constrained random
F024 | WB_ADDR_I | input | 2 | Wishbone address input | yes | [0,1,2,3] | constrained random
F024 | WB_WE_I | input | 1 | Write enable input | yes | [0,1] | constrained random
F024 | WB_STB_I | input | 1 | Strobe input | yes | [0,1] | constrained random
F025 | RxD_PAD_I | input | 1 | Serial input data signal | yes | Valid UART bitstream based on BRDIVISOR | constrained random
F025 | IntRx_O | output | 1 | Receive interrupt output signal | no | N/A | constrained random
F025 | WB_DAT_O | output | 8 | Wishbone data output bus | no | N/A | constrained random
F025 | WB_CLK_I | input | 1 | Wishbone clock input | no | N/A | constrained random
F025 | WB_RST_I | input | 1 | Wishbone reset input | yes | [0,1] | constrained random
F025 | WB_ADDR_I | input | 2 | Wishbone address input | yes | [0,1] | constrained random
F025 | WB_STB_I | input | 1 | Wishbone strobe input | yes | [0,1] | constrained random
F025 | WB_WE_I | input | 1 | Wishbone write enable input | yes | 0 | constrained random
F025 | WB_ACK_O | output | 1 | Wishbone acknowledge output | no | N/A | constrained random
F025 | BR_CLK_I | input | 1 | Clock for serialisation/unserialisation | no | N/A | constrained random
F026 | WB_CLK_I | input | 1 | Wishbone clock input | no | None | constrained random
F026 | WB_RST_I | input | 1 | Asynchronous reset | yes | None | constrained random
F026 | WB_ADDR_I | input | 2 | Wishbone address input | yes | [0:3] | constrained random
F026 | WB_DAT_I | input | 8 | Wishbone data input | yes | [0:255] | constrained random
F026 | WB_DAT_O | output | 8 | Wishbone data output | no | None | constrained random
F026 | WB_WE_I | input | 1 | Wishbone write enable | yes | [0, 1] | constrained random
F026 | WB_STB_I | input | 1 | Wishbone strobe input | yes | [0, 1] | constrained random
F026 | WB_ACK_O | output | 1 | Wishbone acknowledge output | no | None | constrained random
F027 | WB_CLK_I | input | 1 | Wishbone clock input | no | None | all
F027 | WB_RST_I | input | 1 | Asynchronous Reset | no | Asserted only for a short duration at the start of some tests, but not before traffic. | constrained random
F027 | WB_ADDR_I | input | 2 | Wishbone address input | yes | [0:3] | constrained random
F027 | WB_DAT_I | input | 8 | Wishbone data input | yes | [0:255] | constrained random
F027 | WB_DAT_O | output | 8 | Wishbone data output | no | None | constrained random
F027 | WB_WE_I | input | 1 | Wishbone write enable input | yes | [0,1] | constrained random
F027 | WB_STB_I | input | 1 | Wishbone strobe input | yes | [1] | constrained random
F027 | WB_ACK_O | output | 1 | Wishbone acknowledge output | no | None | constrained random
F027 | RxD_PAD_I | input | 1 | Receive data input | yes | None | constrained random
F027 | TxD_PAD_O | output | 1 | Transmit data output | no | None | constrained random
F027 | BR_CLK_I | input | 1 | Baudrate clock input | no | None | all
F027 | IntTx_O | output | 1 | Transmitter interrupt output | no | None | constrained random
F027 | IntRx_O | output | 1 | Receiver interrupt output | no | None | constrained random
F028 | WB_CLK_I | input | 1 | Wishbone clock input | no | None | constrained random
F028 | WB_RST_I | input | 1 | Asynchronous reset input | yes | [0, 1] | constrained random
F028 | WB_ADDR_I | input | 2 | Wishbone address input | yes | [0:3] | constrained random
F028 | WB_DAT_I | input | 8 | Wishbone data input | yes | [0:255] | constrained random
F028 | WB_DAT_O | output | 8 | Wishbone data output | no | None | constrained random
F028 | WB_WE_I | input | 1 | Wishbone write enable input | yes | [0, 1] | constrained random
F028 | WB_STB_I | input | 1 | Wishbone strobe input | yes | [0, 1] | constrained random
F028 | WB_ACK_O | output | 1 | Wishbone acknowledge output | no | None | constrained random
F028 | TxD_PAD_O | output | 1 | Serial output data | no | None | constrained random
F028 | RxD_PAD_I | input | 1 | Serial input data | yes | [0, 1] | constrained random
F028 | IntTx_O | output | 1 | Transmit interrupt output | no | None | constrained random
F028 | IntRx_O | output | 1 | Receive interrupt output | no | None | constrained random
F028 | BR_CLK_I | input | 1 | Baud rate clock input | no | None | constrained random
F029 | RxD_PAD_I | input | 1 | Serial data input to the UART receiver | yes | Valid serial data stream with varying baud rates | constrained random
F029 | BR_CLK_I | input | 1 | Clock input for baud rate generation | yes | Vary clock frequency to influence baud rate deviation | constrained random
F029 | WB_DAT_O | output | 8 | Data output from the receiver | no | N/A | constrained random
F030 | BR_CLK_I | input | 1 | Clock for serialisation/unserialisation | yes | BR_CLK_I frequency range | all
F030 | TxD_PAD_O | output | 1 | The serial output signal | no | N/A | all
F030 | RxD_PAD_I | input | 1 | The serial input signal | yes | N/A | all
F030 | WB_CLK_I | input | 1 | Wishbone bus clock input | yes | WB_CLK_I frequency range | all
F030 | WB_RST_I | input | 1 | Asynchronous Reset | yes | WB_RST_I values | all
F030 | WB_ADDR_I | input | 2 | Used for register selection | yes | [0:3] | all
F030 | WB_DAT_I | input | 8 | Data input | yes | [0:255] | all
F030 | WB_DAT_O | output | 8 | Data output | no | N/A | all
F030 | WB_WE_I | input | 1 | Write or read cycle selection | yes | [0, 1] | all
F030 | WB_STB_I | input | 1 | Specifies transfer cycle | yes | [0, 1] | all
F030 | WB_ACK_O | output | 1 | Acknowledge of a transfer | no | N/A | all
F031 | WB_CLK_I | input | 1 | Wishbone clock input | no |  | all
F031 | WB_RST_I | input | 1 | Asynchronous Reset | yes | [0,1] | all
F031 | WB_ADDR_I | input | 2 | Wishbone address input | yes | [0:3] | all
F031 | WB_DAT_I | input | 8 | Wishbone data input | yes | [0:255] | write
F031 | WB_DAT_O | output | 8 | Wishbone data output | no |  | read
F031 | WB_WE_I | input | 1 | Wishbone write enable input | yes | [0,1] | all
F031 | WB_STB_I | input | 1 | Wishbone strobe input | yes | [0,1] | all
F031 | WB_ACK_O | output | 1 | Wishbone acknowledge output | no |  | all
F031 | IntTx_O | output | 1 | Transmit interrupt output | no |  | write
F031 | IntRx_O | output | 1 | Receive interrupt output | no |  | read
F031 | BR_CLK_I | input | 1 | Baud rate clock input | no |  | all
F031 | TxD_PAD_O | output | 1 | Serial output signal | no |  | write
F031 | RxD_PAD_I | input | 1 | Serial input signal | yes | [0,1] | read
F032 | WB_CLK_I | input | 1 | Wishbone clock input | no | None | All
F032 | WB_RST_I | input | 1 | Asynchronous Reset | no | None | All
F032 | WB_ADDR_I | input | 2 | Register selection address | yes | [0:3] | All
F032 | WB_DAT_I | input | 8 | Data input to transmit buffer | yes | [0:255] | All
F032 | WB_DAT_O | output | 8 | Data output from receive buffer | no | None | All
F032 | WB_WE_I | input | 1 | Write enable signal | yes | [0, 1] | All
F032 | WB_STB_I | input | 1 | Strobe signal | yes | [0, 1] | All
F032 | WB_ACK_O | output | 1 | Acknowledge signal | no | None | All
F032 | TxD_PAD_O | output | 1 | Serial output signal | no | None | All
F032 | BR_CLK_I | input | 1 | Clock for bitstream generation | no | None | All
F032 | IntTx_O | output | 1 | Transmit Interrupt | no | None | All
F033 | WB_CLK_I | input | 1 | Wishbone clock input | no | N/A | constrained random
F033 | WB_RST_I | input | 1 | Wishbone reset input | no | N/A | constrained random
F033 | WB_ADDR_I | input | 2 | Wishbone address input | yes | [0:3] | constrained random
F033 | WB_DAT_I | input | 8 | Wishbone data input | yes | [0:255] | constrained random
F033 | WB_DAT_O | output | 8 | Wishbone data output | no | N/A | constrained random
F033 | WB_WE_I | input | 1 | Wishbone write enable | yes | [0,1] | constrained random
F033 | WB_STB_I | input | 1 | Wishbone strobe input | yes | [1] | constrained random
F033 | WB_ACK_O | output | 1 | Wishbone acknowledge output | no | N/A | constrained random
F033 | IntTx_O | output | 1 | Transmit interrupt output | no | N/A | constrained random
F033 | IntRx_O | output | 1 | Receive interrupt output | no | N/A | constrained random
F033 | BR_CLK_I | input | 1 | Baudrate clock input | no | N/A | constrained random
F033 | TxD_PAD_O | output | 1 | Serial output signal | no | N/A | constrained random
F033 | RxD_PAD_I | input | 1 | Serial input signal | yes | [0,1] | constrained random
F034 | WB_CLK_I | input | 1 | Wishbone clock input | no | None | All
F034 | WB_RST_I | input | 1 | Asynchronous reset | no | None | All
F034 | WB_ADDR_I | input | 2 | Wishbone address input | yes | None | WriteRead
F034 | WB_DAT_I | input | 8 | Wishbone data input | yes | None | Write
F034 | WB_DAT_O | output | 8 | Wishbone data output | no | None | Read
F034 | WB_WE_I | input | 1 | Wishbone write enable | yes | None | WriteRead
F034 | WB_STB_I | input | 1 | Wishbone strobe | yes | None | WriteRead
F034 | WB_ACK_O | output | 1 | Wishbone acknowledge | no | None | WriteRead
F034 | TxD_PAD_O | output | 1 | Serial output signal | no | None | Write
F034 | RxD_PAD_I | input | 1 | Serial input signal | yes | None | Read
F034 | IntTx_O | output | 1 | Transmit Interrupt | no | None | Write
F034 | IntRx_O | output | 1 | Receive Interrupt | no | None | Read
F034 | BR_CLK_I | input | 1 | Clock for serialisation/unserialisation | no | None | All
F035 | WB_CLK_I | input | 1 | Wishbone clock input | no |  | constrained random
F035 | WB_RST_I | input | 1 | Asynchronous reset | yes |  | constrained random
F035 | WB_ADDR_I | input | 2 | Wishbone address input | yes |  | constrained random
F035 | WB_DAT_I | input | 8 | Wishbone data input | yes |  | constrained random
F035 | WB_DAT_O | output | 8 | Wishbone data output | no |  | constrained random
F035 | WB_WE_I | input | 1 | Wishbone write enable | yes |  | constrained random
F035 | WB_STB_I | input | 1 | Wishbone strobe input | yes |  | constrained random
F035 | WB_ACK_O | output | 1 | Wishbone acknowledge output | no |  | constrained random
F035 | TxD_PAD_O | output | 1 | UART transmit data output | no |  | constrained random
F035 | RxD_PAD_I | input | 1 | UART receive data input | yes |  | constrained random
F035 | BR_CLK_I | input | 1 | Baud rate clock input | no |  | constrained random
F035 | IntTx_O | output | 1 | Transmit Interrupt output | no |  | constrained random
F035 | IntRx_O | output | 1 | Receive Interrupt output | no |  | constrained random
F036 | WB_CLK_I | input | 1 | Wishbone clock input | no | None | all
F036 | WB_RST_I | input | 1 | Asynchronous Reset | yes | None | all
F036 | WB_ADDR_I | input | 2 | Used for register selection | yes | None | all
F036 | WB_DAT_I | input | 8 | Data input | yes | None | all
F036 | WB_DAT_O | output | 8 | Data output | no | None | all
F036 | WB_WE_I | input | 1 | Write or read cycle selection | yes | None | all
F036 | WB_STB_I | input | 1 | Specifies transfer cycle | yes | None | all
F036 | WB_ACK_O | output | 1 | Acknowledge of a transfer | no | None | all
F036 | WB_CYC_I | input | 1 | Cycle Valid Input (not used) | no | WB_CYC_I == 0 | all
F037 | BR_CLK_I | input | 1 | Clock for serialisation/unserialisation | yes | Frequency values should cover the range mentioned in the spec | constrained random
F037 | WB_DAT_I | input | 8 | Data input to the UART | yes | Valid data bytes to be transmitted | constrained random
F037 | WB_ADDR_I | input | 2 | Address for register selection | yes | Address values 0 1 2 3 | constrained random
F037 | WB_WE_I | input | 1 | Write enable signal for wishbone interface | yes | Values 0 and 1 | constrained random
F037 | TxD_PAD_O | output | 1 | Serial output signal | no | Driven by the UART core | constrained random

## Test Cases
Feature ID | TestCaseName | Scenario | Traceability.TestName | Traceability.SequenceName | Traceability.AgentName | Traceability.CovergroupName | Inputs | ExpectedOutputs | Steps | Constraints | ScoreboardChecks
F001 | SingleWrite | Write a single byte to a register. | wb_base_test | wb_write_seq | wb_agent | wb_transaction_cg | WB_ADDR_I, WB_DAT_I, WB_WE_I, WB_STB_I, WB_CLK_I | WB_ACK_O | 1. Drive WB_ADDR_I with register address. 2. Drive WB_DAT_I with a byte. 3. Assert WB_WE_I and WB_STB_I. 4. Observe WB_ACK_O asserted. | WB_STB_I == 1, WB_WE_I == 1 | Verify WB_ACK_O is asserted. Verify correct data is written to the register.
F001 | SingleRead | Read a single byte from a register. | wb_base_test | wb_read_seq | wb_agent | wb_transaction_cg | WB_ADDR_I, WB_WE_I, WB_STB_I, WB_CLK_I | WB_DAT_O, WB_ACK_O | 1. Drive WB_ADDR_I with register address. 2. De-assert WB_WE_I and Assert WB_STB_I. 3. Observe WB_ACK_O asserted. 4. Observe WB_DAT_O contains the correct data. | WB_STB_I == 1, WB_WE_I == 0 | Verify WB_ACK_O is asserted. Verify WB_DAT_O contains the correct data.
F001 | BackToBackWriteRead | Perform a write followed by a read to different registers. | wb_base_test | wb_rw_seq | wb_agent | wb_transaction_cg | WB_ADDR_I, WB_DAT_I, WB_WE_I, WB_STB_I, WB_CLK_I | WB_DAT_O, WB_ACK_O | 1. Drive WB_ADDR_I with write register address. 2. Drive WB_DAT_I with data. 3. Assert WB_WE_I and WB_STB_I. 4. Observe WB_ACK_O. 5. Drive WB_ADDR_I with read register address. 6. De-assert WB_WE_I and assert WB_STB_I. 7. Observe WB_ACK_O. 8. Observe WB_DAT_O contains correct data. | WB_STB_I == 1 | Verify WB_ACK_O is asserted for both write and read. Verify WB_DAT_O contains correct data for read operation. Verify data is written to register.
F001 | RandomAddressAccess | Access registers with random addresses. | wb_stress_test | wb_rand_addr_seq | wb_agent | wb_transaction_cg | WB_ADDR_I, WB_DAT_I, WB_WE_I, WB_STB_I, WB_CLK_I | WB_DAT_O, WB_ACK_O | 1. Drive WB_ADDR_I with random register address. 2. Randomly choose to write or read. 3. If write, drive WB_DAT_I with random data and assert WB_WE_I. 4. If read, de-assert WB_WE_I. 5. Assert WB_STB_I. 6. Observe WB_ACK_O. 7. If read, observe WB_DAT_O contains correct data. | WB_STB_I == 1 | Verify WB_ACK_O is asserted. Verify WB_DAT_O contains correct data for read operations. Verify data is written to registers for write operations.
F002 | DualClockNominalFreq | Verify data transfer with nominal frequencies for both WB_CLK_I and BR_CLK_I, ensuring data integrity and correct interrupt generation. | test_dual_clock | wb_uart_seq | wb_agent | uart_cg | WB_CLK_I frequency: 100MHz; BR_CLK_I frequency: 16MHz; BRDIVISOR = 104 (for baudrate ~153846) | Correctly transmitted and received data; IntTx_O and IntRx_O assertion/de-assertion as expected; No data loss or corruption. | 1. Write data to the transmit buffer via Wishbone. 2. Verify data is transmitted on TxD_PAD_O. 3. Send data on RxD_PAD_I. 4. Verify data is received in the receive buffer via Wishbone. 5. Check IntTx_O and IntRx_O interrupts. | Nominal frequencies and valid BRDIVISOR value. | Data integrity; Correct interrupt generation; Register updates; Protocol handshake.
F002 | DualClockDiffFreq | Verify data transfer with significantly different frequencies for WB_CLK_I and BR_CLK_I to ensure the design handles asynchronous clock domains correctly. Test with BR_CLK_I much faster, and then much slower, than WB_CLK_I. Verify asynchronous clock domain crossing. | test_dual_clock | wb_uart_seq | wb_agent | uart_cg | WB_CLK_I frequency: 50MHz; BR_CLK_I frequency: 32MHz (much faster); then WB_CLK_I frequency 50MHz BR_CLK_I frequency 4MHz (much slower) | Correctly transmitted and received data without data loss. Correct assertion of IntTx_O and IntRx_O. Stable operation even with clock skew. | 1. Write data via Wishbone. 2. Monitor TxD_PAD_O for transmission. 3. Send data on RxD_PAD_I. 4. Read data from receive buffer. 5. Check interrupt signals. | BRDIVISOR needs to be adjusted to provide valid baudrate. | Data integrity; Interrupt timing; Asynchronous data transfer stability.
F002 | DualClockExtremeFreq | Stress test the design with extreme frequency differences between WB_CLK_I and BR_CLK_I to identify potential timing issues or metastability problems. | test_dual_clock | wb_uart_seq | wb_agent | uart_cg | WB_CLK_I frequency: 1MHz; BR_CLK_I frequency: 64MHz (extreme case). Then reverse these frequencies. | Data transfer with minimal data loss or corruption. Error detection and reporting if errors occur. Handshake signals (interrupts) must operate correctly. | 1. Write data via Wishbone. 2. Monitor TxD_PAD_O. 3. Send data via RxD_PAD_I. 4. Read data. 5. Check interrupts. | Ensure frequencies remain within the specified limits of the design. | Data integrity; Metastability detection; Error reporting.
F003 | Valid_Baud_Rate_Config | Configure the UART with valid BRDIVISOR values (e.g., 103, 48, 8) and verify correct data transmission and reception at the corresponding baud rates. | baudrate_test | uart_config_sequence | uart_agent | baudrate_config_cg | BR_CLK_I WB_CLK_I WB_RST_I WB_ADDR_I WB_DAT_I WB_WE_I WB_STB_I RxD_PAD_I | TxD_PAD_O IntTx_O IntRx_O WB_ACK_O WB_DAT_O | 1. Reset the UART core. 2. Configure BRDIVISOR register with a valid value. 3. Transmit data via WB_DAT_I. 4. Receive data via RxD_PAD_I. 5. Verify transmitted and received data integrity. 6. Monitor baud rate and ensure it is within tolerance. | BRDIVISOR in [1:65536] BR_CLK_I is stable WB_CLK_I is stable | Data integrity baud rate accuracy WB_ACK_O assertion IntTx_O and IntRx_O signaling
F003 | Invalid_Baud_Rate_Config | Attempt to configure the UART with an invalid BRDIVISOR value (e.g., 0). Verify that the UART either rejects the configuration or operates in a defined error state. | baudrate_test | uart_config_sequence | uart_agent | baudrate_config_cg | BR_CLK_I WB_CLK_I WB_RST_I WB_ADDR_I WB_DAT_I WB_WE_I WB_STB_I RxD_PAD_I | TxD_PAD_O IntTx_O IntRx_O WB_ACK_O WB_DAT_O | 1. Reset the UART core. 2. Configure BRDIVISOR register with an invalid value (0). 3. Attempt to transmit and receive data. 4. Verify that the UART either asserts an error signal or ignores the invalid configuration and operates with a default baud rate. | BRDIVISOR = 0 BR_CLK_I is stable WB_CLK_I is stable | Error signal assertion or default baud rate operation WB_ACK_O behavior IntTx_O and IntRx_O behavior
F003 | Min_Baud_Rate_Config | Configure the UART with the maximum BRDIVISOR value to achieve the minimum baud rate. Verify correct data transmission and reception. | baudrate_test | uart_config_sequence | uart_agent | baudrate_config_cg | BR_CLK_I WB_CLK_I WB_RST_I WB_ADDR_I WB_DAT_I WB_WE_I WB_STB_I RxD_PAD_I | TxD_PAD_O IntTx_O IntRx_O WB_ACK_O WB_DAT_O | 1. Reset the UART core. 2. Configure BRDIVISOR register with 65536. 3. Transmit data via WB_DAT_I. 4. Receive data via RxD_PAD_I. 5. Verify transmitted and received data integrity. 6. Monitor baud rate and ensure it is within tolerance. | BRDIVISOR = 65536 BR_CLK_I is stable WB_CLK_I is stable | Data integrity baud rate accuracy WB_ACK_O assertion IntTx_O and IntRx_O signaling
F003 | Max_Baud_Rate_Config | Configure the UART with the minimum BRDIVISOR value (1) to achieve the maximum baud rate. Verify correct data transmission and reception. | baudrate_test | uart_config_sequence | uart_agent | baudrate_config_cg | BR_CLK_I WB_CLK_I WB_RST_I WB_ADDR_I WB_DAT_I WB_WE_I WB_STB_I RxD_PAD_I | TxD_PAD_O IntTx_O IntRx_O WB_ACK_O WB_DAT_O | 1. Reset the UART core. 2. Configure BRDIVISOR register with 1. 3. Transmit data via WB_DAT_I. 4. Receive data via RxD_PAD_I. 5. Verify transmitted and received data integrity. 6. Monitor baud rate and ensure it is within tolerance. | BRDIVISOR = 1 BR_CLK_I is stable WB_CLK_I is stable | Data integrity baud rate accuracy WB_ACK_O assertion IntTx_O and IntRx_O signaling
F003 | Reset_During_Transfer | Assert WB_RST_I during data transmission and reception. Verify that the transfer is aborted and the UART returns to an idle state. | baudrate_test | uart_config_sequence | uart_agent | baudrate_config_cg | BR_CLK_I WB_CLK_I WB_RST_I WB_ADDR_I WB_DAT_I WB_WE_I WB_STB_I RxD_PAD_I | TxD_PAD_O IntTx_O IntRx_O WB_ACK_O WB_DAT_O | 1. Reset the UART core. 2. Configure BRDIVISOR register with a valid value. 3. Start data transmission via WB_DAT_I. 4. Assert WB_RST_I during the transfer. 5. Verify that TxD_PAD_O stops transmitting and the UART returns to an idle state. | BRDIVISOR in [1:65536] BR_CLK_I is stable WB_CLK_I is stable | Transfer abortion TxD_PAD_O behavior IntTx_O and IntRx_O signaling WB_ACK_O behavior
F004 | ClkFreqVariationTest | Vary the frequency of WB_CLK_I within the specified range to ensure proper operation at different clock speeds. | wb_clk_freq_test | wb_read_write_seq | wb_agent | register_cg | WB_CLK_I (various frequencies) WB_RST_I WB_ADDR_I WB_DAT_I WB_WE_I WB_STB_I | WB_ACK_O IntTx_O IntRx_O WB_DAT_O | 1. Reset the MiniUART core. 2. Configure registers with different values using WB_WE_I and WB_ADDR_I. 3. Verify that WB_ACK_O is asserted for each valid transaction. 4. Read back the register values and compare against expected values. 5. Repeat steps 2-4 for different frequencies of WB_CLK_I. | WB_CLK_I frequency must be within the specified range. | Correct register updates data integrity Wishbone protocol handshake (WB_ACK_O assertion) timing violations.
F004 | ClockGatingTest | Enable and disable WB_CLK_I to simulate clock gating scenarios to verify the module's behavior. | clock_gating_test | wb_read_write_seq | wb_agent | register_cg | WB_CLK_I (gated/ungated) WB_RST_I WB_ADDR_I WB_DAT_I WB_WE_I WB_STB_I | WB_ACK_O IntTx_O IntRx_O WB_DAT_O | 1. Reset the MiniUART core. 2. Start a Wishbone transaction (write to a register). 3. Gate the WB_CLK_I signal while the transaction is in progress. 4. Verify that WB_ACK_O is not asserted. 5. Ungate the WB_CLK_I. 6. Verify that the transaction completes successfully (WB_ACK_O is asserted and the register is updated). | Gating and ungating of WB_CLK_I. | Wishbone protocol adherence (WB_ACK_O assertion during clock gating and recovery) data integrity.
F004 | ResetDuringTransfer | Assert WB_RST_I during a Wishbone transfer to verify proper abortion of the transaction. | reset_during_transfer_test | wb_read_write_seq | wb_agent | register_cg | WB_CLK_I WB_RST_I (asserted during transfer) WB_ADDR_I WB_DAT_I WB_WE_I WB_STB_I | WB_ACK_O (not asserted) IntTx_O IntRx_O WB_DAT_O | 1. Reset the MiniUART core. 2. Initiate a Wishbone write transaction. 3. Assert WB_RST_I during the write cycle. 4. Verify that WB_ACK_O is not asserted. 5. De-assert WB_RST_I. 6. Verify that the core returns to an idle state and can accept new transactions. | WB_RST_I assertion during a Wishbone transfer. | Wishbone protocol adherence (WB_ACK_O not asserted during reset) proper reset behavior.
F005 | reset_assert_idle | Assert WB_RST_I while the UART is in an idle state. Verify that the internal state is reset. | reset_test | reset_assert_idle_seq | wb_agent | reset_cg | WB_CLK_I, WB_RST_I, WB_STB_I | IntTx_O high, IntRx_O low | 1. Bring UART to idle state. 2. Assert WB_RST_I. 3. De-assert WB_RST_I. 4. Verify IntTx_O is high and IntRx_O is low. | None | IntTx_O high, IntRx_O low
F005 | reset_assert_transmit | Assert WB_RST_I during data transmission. Verify that the transmission is aborted and the UART is reset. | reset_test | reset_assert_transmit_seq | wb_agent | reset_cg | WB_CLK_I, WB_RST_I, WB_DAT_I, WB_WE_I, WB_STB_I | TxD_PAD_O stops transmitting, IntTx_O goes high, no further data is transmitted | 1. Initiate data transmission by writing to WB_DAT_I. 2. Assert WB_RST_I during transmission. 3. De-assert WB_RST_I. 4. Verify transmission is aborted, TxD_PAD_O stops, IntTx_O goes high. | None | TxD_PAD_O stops transmitting, IntTx_O high
F005 | reset_assert_receive | Assert WB_RST_I during data reception. Verify that the reception is aborted and the UART is reset. | reset_test | reset_assert_receive_seq | uart_agent | reset_cg | WB_CLK_I, WB_RST_I, RxD_PAD_I | RxD_PAD_I reception is stopped, IntRx_O goes low, no data is received | 1. Initiate data reception through RxD_PAD_I. 2. Assert WB_RST_I during reception. 3. De-assert WB_RST_I. 4. Verify reception is aborted, no data received and IntRx_O goes low. | None | RxD_PAD_I reception stopped, IntRx_O low
F006 | WriteReceiveBuffer | Write data to the Receive Buffer using WB_ADDR_I = 0 and WB_WE_I = 1. | test_register_access | write_register_sequence | wishbone_agent | register_access_cg | WB_ADDR_I = 0 WB_DAT_I = [0:255] WB_WE_I = 1 WB_STB_I = 1 | Data written to Receive Buffer WB_ACK_O = 1 | 1. Drive WB_ADDR_I = 0 WB_DAT_I = random value WB_WE_I = 1 and WB_STB_I = 1. 2. Observe WB_ACK_O = 1. 3. Verify that the data is written to the Receive Buffer. | None | Data integrity in Receive Buffer WB_ACK_O assertion
F006 | ReadReceiveBuffer | Read data from the Receive Buffer using WB_ADDR_I = 0 and WB_WE_I = 0. | test_register_access | read_register_sequence | wishbone_agent | register_access_cg | WB_ADDR_I = 0 WB_WE_I = 0 WB_STB_I = 1 | Data read from Receive Buffer WB_DAT_O = value WB_ACK_O = 1 | 1. Drive WB_ADDR_I = 0 WB_WE_I = 0 and WB_STB_I = 1. 2. Observe WB_ACK_O = 1 and WB_DAT_O = expected value. 3. Verify that the correct data is read from the Receive Buffer. | None | Data integrity when reading Receive Buffer WB_ACK_O assertion WB_DAT_O value
F006 | WriteTransmitBuffer | Write data to the Transmit Buffer using WB_ADDR_I = 0 and WB_WE_I = 1. | test_register_access | write_register_sequence | wishbone_agent | register_access_cg | WB_ADDR_I = 0 WB_DAT_I = [0:255] WB_WE_I = 1 WB_STB_I = 1 | Data written to Transmit Buffer WB_ACK_O = 1 TxD_PAD_O transmits data | 1. Drive WB_ADDR_I = 0 WB_DAT_I = random value WB_WE_I = 1 and WB_STB_I = 1. 2. Observe WB_ACK_O = 1. 3. Verify that the data is written to the Transmit Buffer and transmitted over TxD_PAD_O. | None | Data integrity in Transmit Buffer TxD_PAD_O transmission WB_ACK_O assertion
F006 | ReadStatusRegister | Read data from the Status Register using WB_ADDR_I = 1 and WB_WE_I = 0. | test_register_access | read_register_sequence | wishbone_agent | register_access_cg | WB_ADDR_I = 1 WB_WE_I = 0 WB_STB_I = 1 | Status Register value read WB_DAT_O = status value WB_ACK_O = 1 | 1. Drive WB_ADDR_I = 1 WB_WE_I = 0 and WB_STB_I = 1. 2. Observe WB_ACK_O = 1 and WB_DAT_O = status value. 3. Verify that the correct status information is read from the Status Register. | None | Status Register value WB_ACK_O assertion WB_DAT_O value
F007 | WriteSingleByte | Write a single byte to the transmit buffer and verify correct transmission on TxD_PAD_O. | test_wb_dat_i | wb_dat_i_sequence | wishbone_agent | wb_dat_i_cg | WB_CLK_I, WB_RST_I, WB_ADDR_I = 0, WB_DAT_I = random byte, WB_WE_I = 1, WB_STB_I = 1, BR_CLK_I, BRDIVISOR | TxD_PAD_O transmits the byte written on WB_DAT_I serially, WB_ACK_O asserts after the write cycle. | 1. Drive reset low. 2. Drive WB_ADDR_I to 0 (transmit buffer address). 3. Drive WB_DAT_I with a random byte. 4. Assert WB_WE_I and WB_STB_I for a write cycle. 5. Observe TxD_PAD_O for the serial transmission of the data. 6. Check that the serial receiver receives the correct byte. | BRDIVISOR = 48 (for 9600 baud rate with 1.8432MHz BR_CLK_I) | Data integrity: Data received on serial receiver matches data written to WB_DAT_I. Wishbone protocol: WB_ACK_O asserted after the write. IntTx_O goes high after transmission.
F007 | WriteMultipleBytes | Write multiple bytes to the transmit buffer sequentially and verify correct serial transmission on TxD_PAD_O. | test_wb_dat_i | wb_dat_i_sequence | wishbone_agent | wb_dat_i_cg | WB_CLK_I, WB_RST_I, WB_ADDR_I = 0, WB_DAT_I = sequence of random bytes, WB_WE_I = 1, WB_STB_I = 1, BR_CLK_I, BRDIVISOR | TxD_PAD_O transmits the sequence of bytes written on WB_DAT_I serially in the correct order, WB_ACK_O asserts after each write cycle. | 1. Drive reset low. 2. Drive WB_ADDR_I to 0. 3. Drive WB_DAT_I with a sequence of random bytes in successive write cycles. 4. Assert WB_WE_I and WB_STB_I for each write cycle. 5. Observe TxD_PAD_O for the serial transmission of the data sequence. 6. Check that the serial receiver receives the correct sequence of bytes in the correct order. | BRDIVISOR = 48 | Data integrity: Data sequence received on serial receiver matches data sequence written to WB_DAT_I. Wishbone protocol: WB_ACK_O asserted after each write. IntTx_O goes high after transmission of each byte.
F007 | WriteWithReset | Write data to the transmit buffer, assert reset during transmission, and then write again. Verify transmission is aborted during reset and resumes correctly after reset. | test_wb_dat_i | wb_dat_i_sequence | wishbone_agent | wb_dat_i_cg | WB_CLK_I, WB_RST_I, WB_ADDR_I = 0, WB_DAT_I = random byte, WB_WE_I = 1, WB_STB_I = 1, BR_CLK_I, BRDIVISOR | Transmission on TxD_PAD_O is aborted during reset. After reset, the data written after the reset is transmitted. | 1. Drive reset low. 2. Drive WB_ADDR_I to 0. 3. Drive WB_DAT_I with a random byte. 4. Assert WB_WE_I and WB_STB_I. 5. Observe TxD_PAD_O for the serial transmission. 6. Assert WB_RST_I during the transmission. 7. De-assert WB_RST_I. 8. Write another byte to WB_DAT_I. 9. Verify data is transmitted after reset de-assertion. | BRDIVISOR = 48 | Reset behavior: Transmission is aborted during reset. Data integrity: Data written after reset is transmitted correctly. Wishbone protocol: WB_ACK_O asserted appropriately.
F007 | WriteDifferentBaud | Write data to the transmit buffer with different baud rate divisors and verify correct serial transmission on TxD_PAD_O. | test_wb_dat_i | wb_dat_i_sequence | wishbone_agent | wb_dat_i_cg | WB_CLK_I, WB_RST_I, WB_ADDR_I = 0, WB_DAT_I = random byte, WB_WE_I = 1, WB_STB_I = 1, BR_CLK_I, BRDIVISOR | TxD_PAD_O transmits the byte written on WB_DAT_I serially at the configured baud rate. Verify the baud rate by measuring the bit time on TxD_PAD_O. | 1. Drive reset low. 2. Drive WB_ADDR_I to 0. 3. Drive WB_DAT_I with a random byte. 4. Assert WB_WE_I and WB_STB_I. 5. Vary BRDIVISOR to configure different baud rates. 6. Measure the bit time on TxD_PAD_O to ensure the data is transmitted at the configured baud rate. | BRDIVISOR = {192, 48, 12} for baud rates 2400, 9600, 38400 (with 1.8432MHz BR_CLK_I) | Baud rate: Correct baud rate is configured based on BRDIVISOR. Data integrity: Data received on serial receiver matches data written to WB_DAT_I. Wishbone protocol: WB_ACK_O asserted appropriately.
F008 | RxDataValid | Verify that WB_DAT_O outputs the correct data received via RxD_PAD_I after proper deserialization. | test_rx_data | rx_data_sequence | uart_agent | rx_data_cg | RxD_PAD_I: Valid data stream | WB_DAT_O: Correct data received from RxD_PAD_I; IntRx_O asserted when data is ready, de-asserted after read; WB_ACK_O asserted upon read. | 1. Transmit a byte via RxD_PAD_I. 2. Wait for IntRx_O to be asserted. 3. Read the receive buffer via Wishbone interface at address 0. 4. Verify that WB_DAT_O contains the transmitted byte. 5. Verify that IntRx_O is de-asserted after reading the buffer. 6. Verify that WB_ACK_O is asserted during the read cycle. | None | Data integrity of WB_DAT_O, IntRx_O assertion/de-assertion, Wishbone ACK assertion.
F008 | RxDataError | Verify that an error during reception (e.g., framing error) is handled gracefully and does not corrupt WB_DAT_O. | test_rx_error | error_injection_sequence | uart_agent | rx_data_cg | RxD_PAD_I: Data stream with framing error (e.g., missing stop bit) | WB_DAT_O: Invalid or pre-defined error value (e.g., 0), IntRx_O may or may not be asserted depending on error handling implementation, WB_ACK_O asserted upon read. | 1. Transmit a byte with a framing error via RxD_PAD_I. 2. Wait for a short period to allow the UART to attempt reception. 3. Read the receive buffer via Wishbone interface. 4. Verify that WB_DAT_O contains an invalid or pre-defined error value. 5. Verify that WB_ACK_O is asserted during the read cycle. | Inject framing errors, parity errors, or other serial communication errors. | Error handling on WB_DAT_O, WB_ACK_O assertion.
F008 | RxDataBaudrateVariation | Verify that WB_DAT_O outputs the correct data even with slight variations in the BR_CLK_I frequency (baud rate). | test_rx_baudrate | baudrate_variation_sequence | uart_agent | rx_data_cg | RxD_PAD_I: Valid data stream, BR_CLK_I: Varying frequency within tolerance limits. | WB_DAT_O: Correct data received from RxD_PAD_I, IntRx_O asserted and de-asserted correctly, WB_ACK_O asserted upon read. | 1. Vary the BR_CLK_I frequency within the specified tolerance (+/- 2.6% to 5.9%). 2. Transmit a byte via RxD_PAD_I. 3. Wait for IntRx_O to be asserted. 4. Read the receive buffer via Wishbone interface. 5. Verify that WB_DAT_O contains the transmitted byte. 6. Verify that IntRx_O is de-asserted after reading the buffer. 7. Verify that WB_ACK_O is asserted during the read cycle. | Vary BR_CLK_I frequency between Min freq and Max freq specified in the document. | Data integrity of WB_DAT_O with varying BR_CLK_I, IntRx_O assertion/de-assertion, Wishbone ACK assertion.
F008 | RxDataReset | Verify that a reset (WB_RST_I) during reception aborts the process and clears WB_DAT_O. | test_rx_reset | rx_data_sequence | uart_agent | rx_data_cg | RxD_PAD_I: Data stream, WB_RST_I: Assertion during reception | WB_DAT_O: Initial or reset value (e.g., 0), IntRx_O de-asserted, WB_ACK_O not asserted during reset. | 1. Start transmitting a byte via RxD_PAD_I. 2. Assert WB_RST_I asynchronously during reception. 3. Read the receive buffer via Wishbone interface. 4. Verify that WB_DAT_O contains the reset value. 5. Verify that IntRx_O is de-asserted. 6. Verify that WB_ACK_O is not asserted. | Assert WB_RST_I asynchronously during different stages of reception. | WB_DAT_O reset value, IntRx_O de-assertion, WB_ACK_O inactive during reset.
F009 | WriteThenRead | Write data to transmit buffer then read data from receive buffer | test_wb_we_rw | wb_access_seq | wishbone_agent | wb_access_cg | WB_CLK_I WB_RST_I WB_ADDR_I WB_DAT_I WB_WE_I WB_STB_I RxD_PAD_I | WB_DAT_O WB_ACK_O IntTx_O IntRx_O TxD_PAD_O | 1. Reset the UART. 2. Write data to transmit buffer (WB_ADDR_I=0 WB_WE_I=1). 3. Simulate serial transmission. 4. Simulate serial reception. 5. Read data from receive buffer (WB_ADDR_I=0 WB_WE_I=0). 6. Check data integrity. | WB_STB_I is asserted during write and read operations. Valid address range [0:3]. | Data integrity of write/read operations. Proper assertion of WB_ACK_O IntTx_O and IntRx_O.
F009 | ReadThenWrite | Read from receive buffer and then write to transmit buffer | test_wb_we_rw | wb_access_seq | wishbone_agent | wb_access_cg | WB_CLK_I WB_RST_I WB_ADDR_I WB_DAT_I WB_WE_I WB_STB_I RxD_PAD_I | WB_DAT_O WB_ACK_O IntTx_O IntRx_O TxD_PAD_O | 1. Reset the UART. 2. Simulate serial reception. 3. Read data from receive buffer (WB_ADDR_I=0 WB_WE_I=0). 4. Write data to transmit buffer (WB_ADDR_I=0 WB_WE_I=1). 5. Simulate serial transmission. 6. Check data integrity. | WB_STB_I is asserted during write and read operations. Valid address range [0:3]. | Data integrity of read/write operations. Proper assertion of WB_ACK_O IntTx_O and IntRx_O.
F009 | WriteToInvalidAddress | Attempt to write data to an invalid register address | test_wb_we_rw | wb_access_seq | wishbone_agent | wb_access_cg | WB_CLK_I WB_RST_I WB_ADDR_I WB_DAT_I WB_WE_I WB_STB_I | WB_ACK_O should not be asserted | 1. Reset the UART. 2. Attempt to write data to an invalid address (WB_ADDR_I=3 WB_WE_I=1). 3. Verify WB_ACK_O is not asserted. | WB_ADDR_I = 3 (invalid address). WB_STB_I is asserted. | WB_ACK_O is not asserted for invalid write.
F009 | ReadFromInvalidAddress | Attempt to read data from an invalid register address | test_wb_we_rw | wb_access_seq | wishbone_agent | wb_access_cg | WB_CLK_I WB_RST_I WB_ADDR_I WB_WE_I WB_STB_I | WB_DAT_O should not change. WB_ACK_O should not be asserted | 1. Reset the UART. 2. Attempt to read data from an invalid address (WB_ADDR_I=3 WB_WE_I=0). 3. Verify WB_ACK_O is not asserted and WB_DAT_O remains unchanged. | WB_ADDR_I = 3 (invalid address). WB_STB_I is asserted. | WB_ACK_O is not asserted and WB_DAT_O remains unchanged for invalid read.
F010 | WB_STB_Write_Success | Write data to the Transmit Buffer register using WB_STB_I and verify WB_ACK_O is asserted. | wb_stb_test | wb_write_seq | wishbone_agent | wb_stb_cg | WB_CLK_I, WB_RST_I, WB_ADDR_I = 0, WB_DAT_I = random, WB_WE_I = 1, WB_STB_I = 1 | WB_ACK_O = 1 | ['Drive WB_STB_I high, WB_WE_I high, WB_ADDR_I to 0, WB_DAT_I to a random value.', 'Wait for WB_ACK_O to be asserted.', 'Check that WB_ACK_O is asserted within a specified time window.'] | None | Verify that WB_ACK_O is asserted after WB_STB_I is asserted; Check that the write to the Transmit Buffer occurred.
F010 | WB_STB_Read_Success | Read data from the Receive Buffer register using WB_STB_I and verify WB_ACK_O is asserted. | wb_stb_test | wb_read_seq | wishbone_agent | wb_stb_cg | WB_CLK_I, WB_RST_I, WB_ADDR_I = 0, WB_WE_I = 0, WB_STB_I = 1 | WB_ACK_O = 1, WB_DAT_O = value in receive buffer | ['Drive WB_STB_I high, WB_WE_I low, WB_ADDR_I to 0.', 'Wait for WB_ACK_O to be asserted.', 'Check that WB_ACK_O is asserted within a specified time window.', 'Check that the data read from WB_DAT_O matches the expected value.'] | None | Verify that WB_ACK_O is asserted after WB_STB_I is asserted; Check that the data read from the Receive Buffer is correct.
F010 | WB_STB_Write_Read | Write data to the Transmit Buffer, then read it from the Receive Buffer after transmission/reception. Verify WB_ACK_O is asserted for both operations. | wb_stb_test | wb_write_read_seq | wishbone_agent | wb_stb_cg | WB_CLK_I, WB_RST_I, WB_ADDR_I, WB_DAT_I, WB_WE_I, WB_STB_I | WB_ACK_O = 1 for both write and read, WB_DAT_O = written data | ['Write data to the Transmit Buffer (WB_WE_I = 1, WB_ADDR_I = 0, WB_STB_I = 1).', 'Wait for transmission and reception to complete.', 'Read data from the Receive Buffer (WB_WE_I = 0, WB_ADDR_I = 0, WB_STB_I = 1).', 'Verify WB_ACK_O is asserted for both operations.', 'Verify the data read from the Receive Buffer matches the data written to the Transmit Buffer.'] | None | Verify that WB_ACK_O is asserted correctly; Verify that the data written matches the data read.
F010 | WB_STB_Multiple_Transfers | Perform multiple write and read transfers in sequence to test the WB_STB_I functionality under continuous operation. | wb_stb_test | wb_multiple_transfers_seq | wishbone_agent | wb_stb_cg | WB_CLK_I, WB_RST_I, WB_ADDR_I, WB_DAT_I, WB_WE_I, WB_STB_I | WB_ACK_O = 1 for each transfer | ['Perform a series of write and read transfers with random data and addresses.', 'Verify WB_ACK_O is asserted for each transfer.', 'Verify data integrity for each transfer.'] | Randomize WB_ADDR_I and WB_DAT_I for each transfer. | Verify WB_ACK_O assertion for each transfer; Verify data integrity for each transfer.
F010 | WB_STB_Reset_Abort | Assert WB_RST_I during a Wishbone transfer (WB_STB_I asserted) to verify the transfer is aborted and the core returns to an idle state. | wb_stb_test | wb_reset_abort_seq | wishbone_agent | wb_stb_cg | WB_CLK_I, WB_RST_I = 1, WB_ADDR_I, WB_DAT_I, WB_WE_I, WB_STB_I = 1 | WB_ACK_O is not asserted during the transfer, Core returns to idle state. | ['Start a write transfer by asserting WB_STB_I, WB_WE_I, and providing a random address and data.', 'Before WB_ACK_O is asserted, assert WB_RST_I.', 'Verify that WB_ACK_O is not asserted.', 'Verify that after reset, the core returns to an idle state and can accept new transfers.'] | Assert WB_RST_I within a few clock cycles after asserting WB_STB_I. | Verify that WB_ACK_O is not asserted after reset is asserted; Verify core returns to idle state after reset.
F011 | WriteAcknowledgeTest | Write data to transmit buffer and verify WB_ACK_O assertion. | ack_test | write_sequence | wishbone_agent | wb_reg_cg | WB_CLK_I, WB_RST_I, WB_ADDR_I=0, WB_DAT_I, WB_WE_I=1, WB_STB_I=1 | WB_ACK_O=1 after write. | 1. Drive WB_STB_I=1 and WB_WE_I=1 for write operation to address 0 (transmit buffer). 2. Observe WB_ACK_O asserted in the next clock cycle. 3. Deassert WB_STB_I=0 and verify WB_ACK_O is deasserted. | Randomize WB_DAT_I within [0:255]. | Verify WB_ACK_O assertion after write and data integrity. Also check IntTx_O pin.
F011 | ReadAcknowledgeTest | Read data from receive buffer and verify WB_ACK_O assertion. | ack_test | read_sequence | wishbone_agent | wb_reg_cg | WB_CLK_I, WB_RST_I, WB_ADDR_I=0, WB_WE_I=0, WB_STB_I=1 | WB_ACK_O=1 after read; WB_DAT_O contains the data written. | 1. Write a byte into transmit buffer and wait until IntRx_O is asserted. 2. Drive WB_STB_I=1 and WB_WE_I=0 for read operation to address 0 (receive buffer). 3. Observe WB_ACK_O asserted in the next clock cycle and the data on WB_DAT_O. 4. Deassert WB_STB_I=0 and verify WB_ACK_O is deasserted. | N/A | Verify WB_ACK_O assertion after read, data integrity, and IntRx_O negation.
F011 | InvalidAddressTest | Attempt to access an invalid address (2 or 3) and verify that WB_ACK_O is not asserted. | ack_test | invalid_address_sequence | wishbone_agent | wb_reg_cg | WB_CLK_I, WB_RST_I, WB_ADDR_I=2, WB_DAT_I, WB_WE_I=1, WB_STB_I=1 | WB_ACK_O=0 | 1. Drive WB_STB_I=1 and WB_WE_I=1 to write to an invalid address (2). 2. Verify that WB_ACK_O remains deasserted. 3. Repeat for address 3. | WB_ADDR_I = 2 or WB_ADDR_I = 3 | Verify that WB_ACK_O is never asserted for invalid addresses.
F011 | ConcurrentReadWriteTest | Perform multiple read and write operations in quick succession and verify WB_ACK_O assertion for each transfer. | ack_test | concurrent_read_write_sequence | wishbone_agent | wb_reg_cg | WB_CLK_I, WB_RST_I, WB_ADDR_I, WB_DAT_I, WB_WE_I, WB_STB_I | WB_ACK_O=1 after each valid read/write. | 1. Write data to address 0. Verify WB_ACK_O assertion. 2. Read data from address 0. Verify WB_ACK_O assertion. 3. Repeat steps 1 and 2 multiple times with different data and addresses (0 and 1). | Randomize WB_ADDR_I between 0 and 1. Randomize WB_WE_I between 0 and 1. Randomize WB_DAT_I within [0:255] | Verify WB_ACK_O assertion after each read/write and data integrity.
F012 | Single Byte Transmit Test | Write a single byte to the transmit buffer and observe IntTx_O changing from high to low, then back to high after transmission completes. | test_transmit_interrupt | single_byte_transmit_sequence | uart_agent | transmit_register_cg | WB_DAT_I = Random 8-bit value, WB_WE_I = 1, WB_ADDR_I = 0, WB_STB_I = 1 | IntTx_O goes low after write, then high after transmission. | 1. Wait for IntTx_O to be high (ready to transmit). 2. Write a byte to the transmit buffer. 3. Observe IntTx_O goes low. 4. Wait for transmission to complete (observe TxD_PAD_O transitions). 5. Observe IntTx_O goes high. | None | Check IntTx_O transitions and transmitted data integrity
F012 | Multiple Byte Transmit Test | Write multiple bytes to the transmit buffer in a burst and observe IntTx_O going low after the first write and remaining low until all bytes are transmitted. | test_transmit_interrupt | multiple_byte_transmit_sequence | uart_agent | transmit_register_cg | WB_DAT_I = Random 8-bit values, WB_WE_I = 1, WB_ADDR_I = 0, WB_STB_I = 1 | IntTx_O goes low after the first write, then high after all bytes are transmitted. | 1. Wait for IntTx_O to be high (ready to transmit). 2. Write multiple bytes to the transmit buffer in a burst. 3. Observe IntTx_O goes low. 4. Wait for transmission of all bytes to complete (observe TxD_PAD_O transitions). 5. Observe IntTx_O goes high. | Number of bytes to transmit = [2:10] | Check IntTx_O transitions and transmitted data integrity
F012 | Back-to-Back Transmit Test | Write a byte immediately after IntTx_O goes high after the previous transmission. | test_transmit_interrupt | back_to_back_transmit_sequence | uart_agent | transmit_register_cg | WB_DAT_I = Random 8-bit value, WB_WE_I = 1, WB_ADDR_I = 0, WB_STB_I = 1 | IntTx_O goes low after write, then high after transmission. | 1. Write a byte to the transmit buffer. 2. Observe IntTx_O goes low. 3. Wait for transmission to complete. 4. Observe IntTx_O goes high. 5. Immediately write a new byte to the transmit buffer. 6. Observe IntTx_O goes low. | None | Check IntTx_O transitions and transmitted data integrity
F012 | Reset During Transmission Test | Assert WB_RST_I during the transmission of a byte and verify IntTx_O goes high immediately. | test_transmit_interrupt | reset_during_transmission_sequence | uart_agent | transmit_register_cg | WB_DAT_I = Random 8-bit value, WB_WE_I = 1, WB_ADDR_I = 0, WB_STB_I = 1, WB_RST_I = 1 | IntTx_O goes high immediately after WB_RST_I assertion. Transmission is aborted. | 1. Write a byte to the transmit buffer. 2. Observe IntTx_O goes low. 3. Assert WB_RST_I during transmission. 4. Observe IntTx_O goes high immediately. 5. Verify the remaining bits are not transmitted on TxD_PAD_O. | Assert WB_RST_I at different points during the bit transmission on TxD_PAD_O. | Check IntTx_O transitions, verify transmission aborts, and no further data is transmitted.
F013 | SingleByteReception | Verify IntRx_O assertion and de-assertion upon single byte reception and read. | uart_rx_int_test | uart_rx_int_seq | uart_agent | uart_rx_cg | RxD_PAD_I with one byte of data | IntRx_O asserted after reception; IntRx_O de-asserted after read; WB_DAT_O contains received byte. | 1. Drive RxD_PAD_I with a single byte. 2. Monitor IntRx_O. 3. Read data from WB_DAT_O. 4. Monitor IntRx_O. | None | IntRx_O assertion and de-assertion sequence; Correct data in WB_DAT_O.
F013 | MultiByteReception | Verify IntRx_O assertion and de-assertion for multiple consecutive byte receptions and reads. | uart_rx_int_test | uart_rx_int_seq | uart_agent | uart_rx_cg | RxD_PAD_I with multiple bytes of data. | IntRx_O asserted after each byte reception; IntRx_O de-asserted after each read; WB_DAT_O contains received byte for each read. | 1. Drive RxD_PAD_I with multiple bytes. 2. For each byte: Monitor IntRx_O, Read WB_DAT_O, Monitor IntRx_O. | None | IntRx_O assertion and de-assertion sequence for each byte; Correct data in WB_DAT_O for each byte.
F013 | BaudRateVariation | Verify IntRx_O functionality with different baud rate divisors (BRDIVISOR) within specified tolerance. | uart_rx_int_test | uart_rx_int_seq | uart_agent | uart_rx_cg | RxD_PAD_I with one byte of data; Vary BRDIVISOR within tolerance. | IntRx_O asserted after reception; IntRx_O de-asserted after read; WB_DAT_O contains received byte. | 1. Set BRDIVISOR to different values. 2. Drive RxD_PAD_I with one byte. 3. Monitor IntRx_O. 4. Read data from WB_DAT_O. 5. Monitor IntRx_O. | BRDIVISOR within spec-defined tolerance. | IntRx_O assertion and de-assertion sequence; Correct data in WB_DAT_O for varying baud rates.
F013 | ConsecutiveReception | Verify IntRx_O functionality when multiple bytes are received consecutively without reading in between. Check for data corruption/overwrites. | uart_rx_int_test | uart_rx_int_seq | uart_agent | uart_rx_cg | RxD_PAD_I with multiple bytes of data without immediate read. | IntRx_O asserted initially; Remains asserted until last byte received; De-asserts only after reading all bytes; WB_DAT_O provides correct data upon each read. | 1. Send multiple bytes on RxD_PAD_I. 2. Verify IntRx_O remains asserted until all bytes are sent. 3. Read WB_DAT_O multiple times, expecting each byte in order. 4. Verify IntRx_O de-asserts after last read. | Ensure minimal delay between consecutive byte receptions. | Data integrity; IntRx_O assertion behavior; Correct order of received data.
F013 | ResetDuringReception | Verify that a reset during reception aborts the current reception and de-asserts IntRx_O. | uart_rx_int_test | uart_rx_int_seq | uart_agent | uart_rx_cg | RxD_PAD_I with a byte of data, WB_RST_I asserted mid-reception. | IntRx_O is asserted initially; WB_RST_I assertion causes IntRx_O to de-assert; No data is received. | 1. Start transmitting a byte on RxD_PAD_I. 2. Monitor IntRx_O. 3. Assert WB_RST_I during transmission. 4. Monitor IntRx_O de-assertion. 5. Attempt to read data from WB_DAT_O (expect no valid data). | Timing of WB_RST_I assertion during different points of the reception. | IntRx_O de-assertion upon reset; No valid data received after reset.
F014 | nominal_baudrate | Verify UART operation at a nominal baud rate using a common BRDIVISOR value. | test_baudrate | uart_tx_rx_sequence | uart_agent | baudrate_cfg_cg | BR_CLK_I, BRDIVISOR, WB_DAT_I | TxD_PAD_O, RxD_PAD_I, WB_DAT_O | 1. Configure BRDIVISOR for a nominal baud rate (e.g., 9600 bps). 2. Write data to WB_DAT_I. 3. Observe TxD_PAD_O for the transmitted data. 4. Send data via RxD_PAD_I at the configured baud rate. 5. Read data from WB_DAT_O. 6. Verify transmitted and received data. | BR_CLK_I frequency is within spec. BRDIVISOR yields a standard baud rate. | Data integrity of transmitted and received data. Correct baud rate on TxD_PAD_O and RxD_PAD_I.
F014 | min_baudrate | Verify UART operation at the minimum supported baud rate (highest BRDIVISOR value). | test_baudrate | uart_tx_rx_sequence | uart_agent | baudrate_cfg_cg | BR_CLK_I, BRDIVISOR, WB_DAT_I | TxD_PAD_O, RxD_PAD_I, WB_DAT_O | 1. Configure BRDIVISOR for minimum baud rate. 2. Write data to WB_DAT_I. 3. Observe TxD_PAD_O for the transmitted data. 4. Send data via RxD_PAD_I at the configured baud rate. 5. Read data from WB_DAT_O. 6. Verify transmitted and received data. | BRDIVISOR is set to maximum allowed value. BR_CLK_I Frequency is within spec | Data integrity of transmitted and received data. Correct baud rate on TxD_PAD_O and RxD_PAD_I (slowest rate).
F014 | max_baudrate | Verify UART operation at the maximum supported baud rate (lowest BRDIVISOR value). | test_baudrate | uart_tx_rx_sequence | uart_agent | baudrate_cfg_cg | BR_CLK_I, BRDIVISOR, WB_DAT_I | TxD_PAD_O, RxD_PAD_I, WB_DAT_O | 1. Configure BRDIVISOR for maximum baud rate. 2. Write data to WB_DAT_I. 3. Observe TxD_PAD_O for the transmitted data. 4. Send data via RxD_PAD_I at the configured baud rate. 5. Read data from WB_DAT_O. 6. Verify transmitted and received data. | BRDIVISOR is set to minimum allowed value. BR_CLK_I Frequency is within spec | Data integrity of transmitted and received data. Correct baud rate on TxD_PAD_O and RxD_PAD_I (fastest rate).
F014 | reset_during_transfer | Verify that a reset during transmission aborts the transfer. | test_baudrate | uart_tx_rx_sequence | uart_agent | baudrate_cfg_cg | BR_CLK_I, BRDIVISOR, WB_DAT_I, WB_RST_I | TxD_PAD_O (incomplete data), IntTx_O (high after reset) | 1. Configure BRDIVISOR. 2. Initiate a write to WB_DAT_I. 3. Assert WB_RST_I asynchronously during the transmission on TxD_PAD_O. 4. Check that the transmission is aborted and IntTx_O goes high after reset is deasserted. | BRDIVISOR is set to a mid-range value. WB_RST_I asserted during transmission. | Transmission is aborted. IntTx_O goes high after reset. Partial data received on receiver side is discarded. Register values reset.
F015 | tx_low_value | Write a low value (0x0A) to the transmit buffer register and verify that it is correctly serialized and transmitted on TxD_PAD_O. | uart_tx_test | uart_tx_sequence | uart_agent | tx_data_cg | WB_DAT_I = 0x0A, WB_ADDR_I = 0x0, WB_WE_I = 1 | TxD_PAD_O serial output: Start bit, 0x0A (LSB first), Stop bit. | 1. Write 0x0A to the transmit buffer register via WB interface. 2. Monitor TxD_PAD_O for serial output. 3. Verify the output matches the expected data with correct start/stop bits. | None | Data integrity on TxD_PAD_O, start/stop bit timing, baud rate.
F015 | tx_mid_value | Write a mid-range value (0x85) to the transmit buffer register and verify that it is correctly serialized and transmitted on TxD_PAD_O. | uart_tx_test | uart_tx_sequence | uart_agent | tx_data_cg | WB_DAT_I = 0x85, WB_ADDR_I = 0x0, WB_WE_I = 1 | TxD_PAD_O serial output: Start bit, 0x85 (LSB first), Stop bit. | 1. Write 0x85 to the transmit buffer register via WB interface. 2. Monitor TxD_PAD_O for serial output. 3. Verify the output matches the expected data with correct start/stop bits. | None | Data integrity on TxD_PAD_O, start/stop bit timing, baud rate.
F015 | tx_high_value | Write a high value (0xF0) to the transmit buffer register and verify that it is correctly serialized and transmitted on TxD_PAD_O. | uart_tx_test | uart_tx_sequence | uart_agent | tx_data_cg | WB_DAT_I = 0xF0, WB_ADDR_I = 0x0, WB_WE_I = 1 | TxD_PAD_O serial output: Start bit, 0xF0 (LSB first), Stop bit. | 1. Write 0xF0 to the transmit buffer register via WB interface. 2. Monitor TxD_PAD_O for serial output. 3. Verify the output matches the expected data with correct start/stop bits. | None | Data integrity on TxD_PAD_O, start/stop bit timing, baud rate.
F015 | tx_edge_cases | Write the minimum (0x00) and maximum (0xFF) values to the transmit buffer register and verify that they are correctly serialized and transmitted on TxD_PAD_O. | uart_tx_test | uart_tx_sequence | uart_agent | tx_data_cg | WB_DAT_I = 0x00/0xFF, WB_ADDR_I = 0x0, WB_WE_I = 1 | TxD_PAD_O serial output: Start bit, 0x00/0xFF (LSB first), Stop bit. | 1. Write 0x00 and 0xFF to the transmit buffer register via WB interface. 2. Monitor TxD_PAD_O for serial output for both values. 3. Verify the output matches the expected data with correct start/stop bits. | None | Data integrity on TxD_PAD_O, start/stop bit timing, baud rate.
F015 | tx_multi_byte | Write multiple bytes to the transmit buffer register and verify the continuous serialization and transmission on TxD_PAD_O. | uart_tx_test | uart_tx_sequence | uart_agent | tx_data_cg | WB_DAT_I = [0x12, 0x34, 0x56], WB_ADDR_I = 0x0, WB_WE_I = 1 | TxD_PAD_O serial output: Start bit, 0x12 (LSB first), Stop bit, Start bit, 0x34 (LSB first), Stop bit, Start bit, 0x56 (LSB first), Stop bit. | 1. Write a sequence of bytes (0x12, 0x34, 0x56) to the transmit buffer register via WB interface. 2. Monitor TxD_PAD_O for continuous serial output. 3. Verify the output sequence matches the expected data with correct start/stop bits and baud rate. | None | Data integrity on TxD_PAD_O, continuous transmission, start/stop bit timing, baud rate.
F016 | rx_normal_byte | Send a single byte via RxD_PAD_I with the correct baud rate and verify that it is received correctly and IntRx_O is asserted. | uart_rx_test | uart_rx_sequence | receiver_agent wb_agent | uart_rx_cg wb_cg | RxD_PAD_I (serial bitstream) | IntRx_O asserted WB_DAT_O = received byte WB_ACK_O asserted | 1. Initialize the environment. 2. Configure the receiver agent with a valid baud rate. 3. Send a byte on RxD_PAD_I. 4. Monitor IntRx_O for assertion. 5. Read the data from WB_DAT_O. 6. Check if the received data matches the transmitted data. | Valid BRDIVISOR BR_CLK_I frequency combination. | Correct byte received IntRx_O assertion and negation WB_ACK_O assertion
F016 | rx_byte_with_reset | Send a byte via RxD_PAD_I then assert WB_RST_I mid-transmission to verify that the transmission is aborted and IntRx_O is not asserted. | uart_rx_test | uart_rx_sequence | receiver_agent wb_agent | uart_rx_cg wb_cg | RxD_PAD_I (serial bitstream) WB_RST_I | IntRx_O not asserted WB_DAT_O (don't care) WB_ACK_O (don't care) | 1. Initialize the environment. 2. Configure the receiver agent with a valid baud rate. 3. Send a byte on RxD_PAD_I. 4. Assert WB_RST_I during transmission. 5. Monitor IntRx_O and ensure it is not asserted. | Valid BRDIVISOR WB_RST_I is asserted within one byte time | IntRx_O not asserted No incorrect byte received WB_ACK_O does not assert
F016 | rx_invalid_baudrate | Send a byte via RxD_PAD_I with an invalid baud rate and verify that it is not received correctly and IntRx_O is not asserted. | uart_rx_test | uart_rx_sequence | receiver_agent wb_agent | uart_rx_cg wb_cg | RxD_PAD_I (serial bitstream) | IntRx_O not asserted WB_DAT_O (don't care) WB_ACK_O (don't care) | 1. Initialize the environment. 2. Configure the receiver agent with an invalid baud rate (e.g., outside the specified range). 3. Send a byte on RxD_PAD_I. 4. Monitor IntRx_O and ensure it is not asserted. | Invalid BRDIVISOR BR_CLK_I frequency combination | IntRx_O not asserted No incorrect byte received WB_ACK_O does not assert
F016 | rx_back_to_back | Send two bytes back-to-back via RxD_PAD_I with the correct baud rate and verify that they are both received correctly and IntRx_O is asserted for each byte. | uart_rx_test | uart_rx_sequence | receiver_agent wb_agent | uart_rx_cg wb_cg | RxD_PAD_I (serial bitstream) | IntRx_O asserted twice WB_DAT_O = first byte then second byte WB_ACK_O asserted twice | 1. Initialize the environment. 2. Configure the receiver agent with a valid baud rate. 3. Send the first byte on RxD_PAD_I. 4. Monitor IntRx_O for assertion. 5. Read the first byte from WB_DAT_O. 6. Check if the received data matches the transmitted data. 7. Send the second byte on RxD_PAD_I immediately after. 8. Monitor IntRx_O for assertion. 9. Read the second byte from WB_DAT_O. 10. Check if the received data matches the transmitted data. | Valid BRDIVISOR BR_CLK_I frequency combination. No delay between bytes. | Correct bytes received IntRx_O asserted and negated correctly WB_ACK_O assertion
F017 | basic_rx_test | Basic receive test: Send a single byte and verify it's correctly received and read from the receive buffer. | uart_rx_basic_test | uart_rx_sequence | uart_agent, wishbone_agent | rx_buffer_cg | RxD_PAD_I (serial data), WB_CLK_I, WB_RST_I, WB_ADDR_I=0, WB_WE_I=0, WB_STB_I=1 | WB_DAT_O (received byte), WB_ACK_O=1, IntRx_O pulsed high | 1. Reset the UART. 2. Send a byte via RxD_PAD_I. 3. Wait for IntRx_O to assert. 4. Read the receive buffer (WB_ADDR_I=0, WB_WE_I=0, WB_STB_I=1). 5. Verify that WB_DAT_O matches the sent byte. 6. Verify that WB_ACK_O asserts after read operation. 7. Verify that IntRx_O deasserts after read operation. | None | Data integrity: compare sent data with received data in WB_DAT_O. Protocol handshake: verify IntRx_O assertion and deassertion, WB_ACK_O assertion.
F017 | random_data_rx_test | Send multiple random bytes and verify that each byte is correctly received and read from the receive buffer. Introduce random delays between byte transmissions. | uart_rx_random_test | uart_rx_sequence | uart_agent, wishbone_agent | rx_buffer_cg | RxD_PAD_I (serial data - random bytes), WB_CLK_I, WB_RST_I, WB_ADDR_I=0, WB_WE_I=0, WB_STB_I=1 | WB_DAT_O (received byte), WB_ACK_O=1, IntRx_O pulsed high | 1. Reset the UART. 2. For N iterations: a. Send a random byte via RxD_PAD_I. b. Wait for IntRx_O to assert. c. Read the receive buffer (WB_ADDR_I=0, WB_WE_I=0, WB_STB_I=1). d. Verify that WB_DAT_O matches the sent byte. e. Verify that WB_ACK_O asserts after read operation. f. Verify that IntRx_O deasserts after read operation. g. Introduce a random delay. | None | Data integrity: compare sent data with received data in WB_DAT_O for each byte. Protocol handshake: verify IntRx_O assertion and deassertion, WB_ACK_O assertion for each byte. Check for data corruption in case of short or long delays.
F017 | reset_during_rx_test | Assert WB_RST_I during reception of a byte and verify that the ongoing reception is aborted and the receive buffer is cleared and IntRx_O remains deasserted. | uart_rx_reset_test | uart_rx_sequence | uart_agent, wishbone_agent | rx_buffer_cg | RxD_PAD_I (serial data), WB_CLK_I, WB_RST_I, WB_ADDR_I=0, WB_WE_I=0, WB_STB_I=1 | WB_DAT_O (undefined), WB_ACK_O=0, IntRx_O=0 | 1. Reset the UART. 2. Start sending a byte via RxD_PAD_I. 3. After some bits have been transmitted, assert WB_RST_I. 4. Deassert WB_RST_I. 5. Read the receive buffer (WB_ADDR_I=0, WB_WE_I=0, WB_STB_I=1). 6. Verify that IntRx_O remains deasserted. 7. Verify that the value read from WB_DAT_O is undefined or reset to a default value (e.g., 0). | WB_RST_I should be asserted during bit transmission, but not at the start or end of the byte | Reset functionality: verify that WB_RST_I aborts reception and clears the receive buffer. Interrupt signal: verify that IntRx_O remains deasserted after reset.
F018 | write_valid_byte | Write a valid byte (e.g., 0x42) to the transmit buffer (address 0) and verify that it is transmitted correctly via TxD_PAD_O. | transmit_test | wb_write_seq | wb_agent | transmit_buffer_cg | WB_ADDR_I = 0, WB_DAT_I = 0x42, WB_WE_I = 1, WB_STB_I = 1 | TxD_PAD_O serial output of 0x42, IntTx_O goes low during transmission and returns high after completion, WB_ACK_O asserts | 1. Drive WB_ADDR_I = 0, WB_DAT_I = 0x42, WB_WE_I = 1, WB_STB_I = 1. 2. Observe TxD_PAD_O for serial output of 0x42. 3. Observe IntTx_O for correct handshake. 4. Observe WB_ACK_O. | None | TxD_PAD_O serial output matches WB_DAT_I, IntTx_O handshake, WB_ACK_O assertion
F018 | write_min_byte | Write the minimum possible byte (0x00) to the transmit buffer and verify correct transmission. | transmit_test | wb_write_seq | wb_agent | transmit_buffer_cg | WB_ADDR_I = 0, WB_DAT_I = 0x00, WB_WE_I = 1, WB_STB_I = 1 | TxD_PAD_O serial output of 0x00, IntTx_O handshake, WB_ACK_O assertion | 1. Drive WB_ADDR_I = 0, WB_DAT_I = 0x00, WB_WE_I = 1, WB_STB_I = 1. 2. Observe TxD_PAD_O. 3. Observe IntTx_O. 4. Observe WB_ACK_O. | None | TxD_PAD_O serial output matches WB_DAT_I, IntTx_O handshake, WB_ACK_O assertion
F018 | write_max_byte | Write the maximum possible byte (0xFF) to the transmit buffer and verify correct transmission. | transmit_test | wb_write_seq | wb_agent | transmit_buffer_cg | WB_ADDR_I = 0, WB_DAT_I = 0xFF, WB_WE_I = 1, WB_STB_I = 1 | TxD_PAD_O serial output of 0xFF, IntTx_O handshake, WB_ACK_O assertion | 1. Drive WB_ADDR_I = 0, WB_DAT_I = 0xFF, WB_WE_I = 1, WB_STB_I = 1. 2. Observe TxD_PAD_O. 3. Observe IntTx_O. 4. Observe WB_ACK_O. | None | TxD_PAD_O serial output matches WB_DAT_I, IntTx_O handshake, WB_ACK_O assertion
F018 | write_multiple_bytes | Write a sequence of different bytes to the transmit buffer and verify the order and content of the serial output. | transmit_test | uart_transmit_seq | wb_agent | transmit_buffer_cg | WB_ADDR_I = 0, sequence of WB_DAT_I values, WB_WE_I = 1, WB_STB_I = 1 | TxD_PAD_O serial output of byte sequence, IntTx_O handshake between each byte, WB_ACK_O assertion for each write | 1. Drive WB_ADDR_I = 0, WB_DAT_I with a sequence of bytes, WB_WE_I = 1, WB_STB_I = 1. 2. Observe TxD_PAD_O for correct serial output sequence. 3. Observe IntTx_O handshake between each byte. 4. Observe WB_ACK_O for each write. | None | TxD_PAD_O serial output sequence matches WB_DAT_I sequence, IntTx_O handshake, WB_ACK_O assertion
F019 | Status_Idle | Verify status register when the transmitter is idle and the receive buffer is empty. | test_status_reg | status_reg_idle_seq | wishbone_agent | status_reg_cg | None (observe after reset) | Status[0] = 1 (transmitter idle), Status[1] = 0 (receiver empty) | 1. Reset the DUT. 2. Read the Status register. 3. Check the value of bits 0 and 1. | None | Status register value: bit 0 is 1, bit 1 is 0
F019 | Status_Tx_Busy | Verify status register when the transmitter is busy and the receive buffer is empty. | test_status_reg | status_reg_tx_busy_seq | wishbone_agent | status_reg_cg | WB_DAT_I = Random Data | Status[0] = 0 (transmitter busy), Status[1] = 0 (receiver empty) | 1. Write data to the transmit buffer. 2. Read the Status register during transmission. 3. Check the value of bits 0 and 1. | None | Status register value: bit 0 is 0, bit 1 is 0
F019 | Status_Rx_Full | Verify status register when the transmitter is idle and the receive buffer is full. | test_status_reg | status_reg_rx_full_seq | wishbone_agent | status_reg_cg | RxD_PAD_I = Valid data stream | Status[0] = 1 (transmitter idle), Status[1] = 1 (receiver full) | 1. Send data to the UART via RxD_PAD_I to fill the receive buffer. 2. Read the Status register before reading the receive buffer. 3. Check the value of bits 0 and 1. | None | Status register value: bit 0 is 1, bit 1 is 1
F019 | Status_Tx_Busy_Rx_Full | Verify status register when the transmitter is busy and the receive buffer is full. | test_status_reg | status_reg_tx_busy_rx_full_seq | wishbone_agent | status_reg_cg | WB_DAT_I = Random Data, RxD_PAD_I = Valid data stream | Status[0] = 0 (transmitter busy), Status[1] = 1 (receiver full) | 1. Write data to the transmit buffer. 2. Send data to the UART via RxD_PAD_I to fill the receive buffer. 3. Read the Status register during transmission and before reading the receive buffer. 4. Check the value of bits 0 and 1. | None | Status register value: bit 0 is 0, bit 1 is 1
F019 | Reset_During_Tx | Verify status register after a reset during transmission. | test_status_reg | status_reg_reset_tx_seq | wishbone_agent | status_reg_cg | WB_DAT_I = Random Data, WB_RST_I = Asserted during transmission | Status[0] = 1 (transmitter idle), Status[1] = 0 (receiver empty) | 1. Write data to the transmit buffer. 2. Assert reset during transmission. 3. Read the Status register after reset is deasserted. 4. Check the value of bits 0 and 1. | None | Status register value: bit 0 is 1, bit 1 is 0
F019 | Reset_During_Rx | Verify status register after a reset during reception. | test_status_reg | status_reg_reset_rx_seq | wishbone_agent | status_reg_cg | RxD_PAD_I = Valid data stream, WB_RST_I = Asserted during reception | Status[0] = 1 (transmitter idle), Status[1] = 0 (receiver empty) | 1. Send data to the UART via RxD_PAD_I. 2. Assert reset during reception. 3. Read the Status register after reset is deasserted. 4. Check the value of bits 0 and 1. | None | Status register value: bit 0 is 1, bit 1 is 0
F020 | TxBufferStatus_SingleWrite | Write a single byte to the transmit buffer and verify the status register bit 0 and IntTx_O pin indicate busy, then available after transmission. | test_tx_buffer_status | seq_tx_buffer_status_single | wb_agent | status_cg | WB_WE_I=1 WB_ADDR_I=0 WB_DAT_I=0x42 | IntTx_O goes low, then high after transmission Status register bit 0 reads 0, then 1 | 1. Write data to transmit buffer. 2. Monitor Status register bit 0 and IntTx_O. 3. Wait for transmission to complete. 4. Check Status register bit 0 and IntTx_O. | None | Verify Status register bit 0 and IntTx_O transitions as expected.
F020 | TxBufferStatus_MultipleWrites | Write multiple bytes to the transmit buffer sequentially and observe status register bit 0 and IntTx_O signal changing. | test_tx_buffer_status | seq_tx_buffer_status_multiple | wb_agent | status_cg | WB_WE_I=1 WB_ADDR_I=0 WB_DAT_I=random | IntTx_O remains low as long as buffer is busy, Status register bit 0 remains 0. | 1. Write several bytes to transmit buffer. 2. Observe that Status register bit 0 and IntTx_O stay low until buffer is empty. 3. Verify that the Status register bit 0 and IntTx_O eventually go high. | Back-to-back writes. | Verify Status register bit 0 and IntTx_O behavior with multiple writes.
F020 | TxBufferStatus_FullBuffer | Continuously write to the transmit buffer until it becomes full and observe the Status register and IntTx_O behavior. | test_tx_buffer_status | seq_tx_buffer_status_full | wb_agent | status_cg | WB_WE_I=1 WB_ADDR_I=0 WB_DAT_I=random | IntTx_O remains low, Status register bit 0 is 0. | 1. Keep writing to the transmit buffer. 2. Observe the Status register and IntTx_O signal values. 3. Verify that Status register bit 0 and IntTx_O stay low. | Write continuously. | Verify Status register bit 0 and IntTx_O stay low when the buffer is full.
F020 | TxBufferStatus_Reset | Assert reset while transmission is in progress. Verify that the Status register bit 0 and IntTx_O go to default values. | test_tx_buffer_status | seq_tx_buffer_status_reset | wb_agent | status_cg | WB_WE_I=1 WB_ADDR_I=0 WB_DAT_I=0xAA WB_RST_I=1 | Status register bit 0 goes to 1. IntTx_O goes to 1. | 1. Write to transmit buffer. 2. Assert reset. 3. Check Status register bit 0 and IntTx_O. | Reset asserted during transmission. | Verify Status register bit 0 and IntTx_O are reset to correct values.
F021 | rx_byte_valid | Receive a valid byte, verify IntRx_O is asserted, read the status register and verify bit 1 is set, then read the data register, verify IntRx_O is de-asserted, and status register bit 1 is cleared. | uart_rx_status_test | uart_rx_status_seq | uart_agent | status_cg | RxD_PAD_I: Valid byte stream; WB_ADDR_I: 1 (for status register), 0 (for data register); WB_STB_I: 1; WB_WE_I: 0 | IntRx_O: Asserted after byte reception, de-asserted after data register read; WB_DAT_O[1]: 1 after byte reception, 0 after data register read; WB_ACK_O: asserted after status register read, asserted after data register read. | 1. Drive valid byte on RxD_PAD_I. 2. Monitor IntRx_O. 3. Read Status register (address 1). 4. Check WB_DAT_O[1] and IntRx_O. 5. Read Data register (address 0). 6. Monitor IntRx_O. 7. Read Status register (address 1). 8. Check WB_DAT_O[1] and IntRx_O. | Baud rate divisor set to a valid value; No reset during reception. | IntRx_O assertion/de-assertion; Status register bit 1 value; WB_ACK_O assertion after each read.
F021 | rx_byte_invalid_baud | Receive a byte with an invalid baud rate (outside tolerance), verify IntRx_O is not asserted, read the status register and verify bit 1 is not set. | uart_rx_status_test | uart_rx_status_seq | uart_agent | status_cg | RxD_PAD_I: Byte stream with invalid baud rate; WB_ADDR_I: 1 (for status register); WB_STB_I: 1; WB_WE_I: 0 | IntRx_O: Not asserted; WB_DAT_O[1]: 0; WB_ACK_O: asserted after status register read. | 1. Drive invalid byte stream on RxD_PAD_I. 2. Monitor IntRx_O. 3. Read Status register (address 1). 4. Check WB_DAT_O[1] and IntRx_O. | Baud rate outside the specified tolerance range. | IntRx_O not asserted; Status register bit 1 value; WB_ACK_O assertion after status register read.
F021 | rx_byte_reset | Receive a byte and assert reset during the reception, verify IntRx_O is de-asserted, and status register bit 1 is cleared after reset. | uart_rx_status_test | uart_rx_status_seq | uart_agent | status_cg | RxD_PAD_I: Valid byte stream; WB_ADDR_I: 1 (for status register); WB_STB_I: 1; WB_WE_I: 0; WB_RST_I: Asserted during reception. | IntRx_O: De-asserted after reset; WB_DAT_O[1]: 0 after reset; WB_ACK_O: asserted after status register read. | 1. Drive valid byte stream on RxD_PAD_I. 2. Assert WB_RST_I during reception. 3. Read Status register (address 1) after reset. 4. Check WB_DAT_O[1] and IntRx_O. | Baud rate divisor set to a valid value; Reset asserted during reception. | IntRx_O de-assertion after reset; Status register bit 1 value after reset; WB_ACK_O assertion after status register read.
F022 | WriteLowValue | Write a low value to the transmit buffer and check TxD_PAD_O output. | uart_base_test | uart_tx_sequence | wb_agent | wb_tx_cg | WB_CLK_I, WB_RST_I, WB_ADDR_I=0, WB_DAT_I=0x0A, WB_WE_I=1, WB_STB_I=1 | TxD_PAD_O should output the serialized data 0x0A, IntTx_O rising edge. | 1. Reset the DUT. 2. Write 0x0A to the transmit buffer (WB_ADDR_I=0, WB_DAT_I=0x0A, WB_WE_I=1, WB_STB_I=1). 3. Monitor TxD_PAD_O for the serialized data. 4. Check IntTx_O rising edge. | WB_DAT_I == 0x0A | Verify TxD_PAD_O output corresponds to the serialized version of 0x0A. Verify IntTx_O rising edge after transmission.
F022 | WriteMidValue | Write a mid-range value to the transmit buffer and check TxD_PAD_O output. | uart_base_test | uart_tx_sequence | wb_agent | wb_tx_cg | WB_CLK_I, WB_RST_I, WB_ADDR_I=0, WB_DAT_I=0x80, WB_WE_I=1, WB_STB_I=1 | TxD_PAD_O should output the serialized data 0x80, IntTx_O rising edge. | 1. Reset the DUT. 2. Write 0x80 to the transmit buffer (WB_ADDR_I=0, WB_DAT_I=0x80, WB_WE_I=1, WB_STB_I=1). 3. Monitor TxD_PAD_O for the serialized data. 4. Check IntTx_O rising edge. | WB_DAT_I == 0x80 | Verify TxD_PAD_O output corresponds to the serialized version of 0x80. Verify IntTx_O rising edge after transmission.
F022 | WriteHighValue | Write a high value to the transmit buffer and check TxD_PAD_O output. | uart_base_test | uart_tx_sequence | wb_agent | wb_tx_cg | WB_CLK_I, WB_RST_I, WB_ADDR_I=0, WB_DAT_I=0xFF, WB_WE_I=1, WB_STB_I=1 | TxD_PAD_O should output the serialized data 0xFF, IntTx_O rising edge. | 1. Reset the DUT. 2. Write 0xFF to the transmit buffer (WB_ADDR_I=0, WB_DAT_I=0xFF, WB_WE_I=1, WB_STB_I=1). 3. Monitor TxD_PAD_O for the serialized data. 4. Check IntTx_O rising edge. | WB_DAT_I == 0xFF | Verify TxD_PAD_O output corresponds to the serialized version of 0xFF. Verify IntTx_O rising edge after transmission.
F022 | WriteEdgeValues | Write the minimum and maximum values to the transmit buffer and check TxD_PAD_O output. | uart_base_test | uart_tx_sequence | wb_agent | wb_tx_cg | WB_CLK_I, WB_RST_I, WB_ADDR_I=0, WB_DAT_I=0 or 255, WB_WE_I=1, WB_STB_I=1 | TxD_PAD_O should output the serialized data 0x00 or 0xFF, IntTx_O rising edge. | 1. Reset the DUT. 2. Write 0x00 to the transmit buffer (WB_ADDR_I=0, WB_DAT_I=0x00, WB_WE_I=1, WB_STB_I=1). 3. Monitor TxD_PAD_O for the serialized data. 4. Check IntTx_O rising edge. 5. Write 0xFF to the transmit buffer (WB_ADDR_I=0, WB_DAT_I=0xFF, WB_WE_I=1, WB_STB_I=1). 6. Monitor TxD_PAD_O for the serialized data. 7. Check IntTx_O rising edge. | WB_DAT_I inside {0, 255} | Verify TxD_PAD_O output corresponds to the serialized version of 0x00 or 0xFF. Verify IntTx_O rising edge after transmission.
F022 | WriteMultipleBytes | Write multiple bytes to the transmit buffer and verify sequential transmission on TxD_PAD_O. | uart_base_test | uart_tx_sequence | wb_agent | wb_tx_cg | WB_CLK_I, WB_RST_I, WB_ADDR_I=0, WB_DAT_I=randomized sequence of bytes, WB_WE_I=1, WB_STB_I=1 | TxD_PAD_O should output the serialized data in the same order as written to WB_DAT_I, IntTx_O rising edge after each byte. | 1. Reset the DUT. 2. Write a sequence of random bytes to the transmit buffer (WB_ADDR_I=0, WB_DAT_I=random byte, WB_WE_I=1, WB_STB_I=1) with some delay between writes. 3. Monitor TxD_PAD_O for the serialized data. 4. Check IntTx_O rising edge after each transmission. | None | Verify TxD_PAD_O output corresponds to the serialized version of each byte written to WB_DAT_I, in the correct sequence. Verify IntTx_O rising edge after transmission of each byte.
F023 | single_byte_transmit | Transmit a single byte and verify IntTx_O behavior. | uart_transmitter_test | uart_single_byte_sequence | uart_agent | uart_transmitter_cg | WB_DAT_I = 0x42, WB_WE_I = 1, WB_ADDR_I = 0 | IntTx_O goes low after write, then high after byte is transmitted. | 1. Write a byte to the transmit buffer. 2. Observe IntTx_O goes low. 3. Wait for transmission to complete. 4. Observe IntTx_O goes high. | None | Verify IntTx_O goes low immediately after writing to transmit buffer and returns high after transmission.
F023 | multi_byte_transmit | Transmit multiple bytes with sufficient delay between writes. | uart_transmitter_test | uart_multi_byte_sequence | uart_agent | uart_transmitter_cg | WB_DAT_I = [0x42, 0x43, 0x44], WB_WE_I = 1, WB_ADDR_I = 0 | IntTx_O toggles between low and high for each byte. | 1. Write multiple bytes with delay for transmission. 2. Observe IntTx_O toggles low after each write, high after each transmission. | Delay between writes should be longer than transmission time. | Verify IntTx_O asserts and de-asserts as data is transmitted.
F023 | back_to_back_transmit | Transmit multiple bytes back-to-back without delay, filling the transmit buffer. | uart_transmitter_test | uart_back_to_back_sequence | uart_agent | uart_transmitter_cg | WB_DAT_I = [0x42, 0x43, 0x44], WB_WE_I = 1, WB_ADDR_I = 0 | IntTx_O remains low until all bytes transmitted. | 1. Write multiple bytes back-to-back without delay. 2. Observe IntTx_O remains low until last byte transmitted. | No delay between writes. | Verify IntTx_O remains low until all bytes have been transmitted.
F023 | varied_baud_rate_transmit | Transmit data with different baud rate divisor values. | uart_transmitter_test | uart_varied_baud_rate_sequence | uart_agent | uart_transmitter_cg | WB_DAT_I = 0x42, WB_WE_I = 1, WB_ADDR_I = 0, BRDIVISOR = [103, 2080, 65] | IntTx_O behavior consistent across baud rates, but transmission time varies. | 1. Configure baud rate divisor. 2. Write data. 3. Observe IntTx_O goes low. 4. Observe IntTx_O goes high after transmission is done based on baud rate. | BRDIVISOR should be valid values. | Verify IntTx_O asserts and de-asserts with proper timing corresponding to set BRDIVISOR value
F023 | reset_during_transmit | Assert WB_RST_I during transmission and verify IntTx_O goes high. | uart_transmitter_test | uart_reset_during_transmit_sequence | uart_agent | uart_transmitter_cg | WB_DAT_I = 0x42, WB_WE_I = 1, WB_ADDR_I = 0, WB_RST_I = 1 | IntTx_O goes high immediately after reset assertion. | 1. Write data to transmit buffer. 2. Assert WB_RST_I during transmission. 3. Observe IntTx_O goes high. | WB_RST_I asserted while transmitting. | Verify IntTx_O de-asserts immediately after WB_RST_I assertion.
F024 | RxBasicByte | Receive a single byte with nominal baud rate. | uart_rx_basic_test | rx_byte_sequence | uart_agent | status_cg | RxD_PAD_I: Serialized byte | IntRx_O asserted; WB_DAT_O: Received byte | 1. Send a byte on RxD_PAD_I with nominal baud rate. 2. Wait for IntRx_O assertion. 3. Read WB_DAT_O. | Nominal baud rate; No reset or stall. | IntRx_O assertion; Data on WB_DAT_O matches the transmitted byte.
F024 | RxByteWithReset | Receive a byte and assert WB_RST_I during reception. | uart_rx_reset_test | rx_byte_sequence | uart_agent | status_cg | RxD_PAD_I: Serialized byte; WB_RST_I: Asserted during reception | IntRx_O not asserted; WB_DAT_O invalid | 1. Send a byte on RxD_PAD_I. 2. Assert WB_RST_I mid-reception. 3. Verify IntRx_O remains deasserted. 4. Attempt to read WB_DAT_O (data should be invalid). | WB_RST_I assertion timing. | IntRx_O deassertion; WB_DAT_O invalidation.
F024 | RxByteErrorBaudrate | Receive a byte with a baud rate outside the accepted tolerance. | uart_rx_baudrate_test | rx_error_sequence | uart_agent | status_cg | RxD_PAD_I: Serialized byte with incorrect baudrate | IntRx_O deasserted; WB_DAT_O invalid | 1. Configure UART to expect a given baud rate. 2. Send a byte with a baud rate outside the specified tolerance. 3. Verify IntRx_O is not asserted. 4. Attempt to read from WB_DAT_O (data should be invalid). | Baud rate outside tolerance (-2.6%, +5.9%). | IntRx_O deassertion; WB_DAT_O invalid.
F024 | RxByteWithStall | Stall wishbone access after IntRx_O assertion. | uart_rx_stall_test | rx_stall_sequence | wb_agent | wb_cg | RxD_PAD_I: Serialized byte; WB_STB_I: Deasserted after IntRx_O is asserted | IntRx_O asserted; WB_DAT_O: correct data; WB_ACK_O: Deasserted | 1. Send byte on RxD_PAD_I. 2. Verify IntRx_O assertion. 3. Initiate wishbone read. 4. Deassert WB_STB_I to stall wishbone transfer. 5. Verify WB_ACK_O is deasserted | Stall wishbone read after interrupt. | IntRx_O assertion; WB_DAT_O holds correct data; WB_ACK_O deassertion during stall
F025 | SingleByteReception | Receive a single byte and verify IntRx_O assertion/de-assertion and data on WB_DAT_O. | test_uart_rx | rx_byte_sequence | uart_agent | uart_cg | RxD_PAD_I: UART bitstream representing a single byte | IntRx_O asserted after byte reception; WB_DAT_O contains received byte; IntRx_O de-asserted after WB_DAT_O read; WB_ACK_O asserted | 1. Drive RxD_PAD_I with a valid UART bitstream. 2. Monitor IntRx_O for assertion. 3. Initiate a read transaction on WB_ADDR_I=0 (Receive buffer). 4. Verify that WB_DAT_O contains the received byte. 5. Monitor IntRx_O for de-assertion. 6. Check that WB_ACK_O is asserted. | BRDIVISOR set to a valid value | IntRx_O assertion/de-assertion; data integrity on WB_DAT_O; WB_ACK_O assertion
F025 | MultipleByteReception | Receive multiple bytes back-to-back and verify IntRx_O and WB_DAT_O for each byte. | test_uart_rx | rx_multi_byte_sequence | uart_agent | uart_cg | RxD_PAD_I: UART bitstream representing multiple bytes | IntRx_O asserted/de-asserted for each byte; WB_DAT_O contains each received byte sequentially; WB_ACK_O asserted for each read. | 1. Drive RxD_PAD_I with multiple UART bitstreams back-to-back. 2. For each byte: a) Monitor IntRx_O for assertion. b) Initiate a read transaction on WB_ADDR_I=0. c) Verify that WB_DAT_O contains the received byte. d) Monitor IntRx_O for de-assertion. e) Check WB_ACK_O assertion. | BRDIVISOR set to a valid value; WB_CLK_I and BR_CLK_I are stable. | IntRx_O assertion/de-assertion sequence; data integrity on WB_DAT_O for each byte; WB_ACK_O assertion.
F025 | ReceptionWithReset | Receive a byte, then assert WB_RST_I during reception, and then receive another byte. | test_uart_rx | rx_reset_sequence | uart_agent | uart_cg | RxD_PAD_I: UART bitstream; WB_RST_I: Assertion during byte reception. | First byte reception aborted; IntRx_O remains de-asserted during reset; Second byte received correctly after reset de-assertion. | 1. Drive RxD_PAD_I with a UART bitstream. 2. Assert WB_RST_I during reception of the first byte. 3. De-assert WB_RST_I. 4. Drive RxD_PAD_I with another UART bitstream. 5. Verify IntRx_O assertion, WB_DAT_O content, and IntRx_O de-assertion after read for the second byte. | WB_RST_I asserted for a sufficient duration to abort reception. | Verify first byte is not received; Verify IntRx_O behavior during reset; Verify correct reception of the second byte; Check WB_ACK_O assertion.
F025 | BaudRateVariation | Vary the baud rate slightly within the tolerance limits and verify correct reception. | test_uart_rx | rx_baudrate_variation_sequence | uart_agent | uart_cg | RxD_PAD_I: UART bitstream; BR_CLK_I frequency varied within +/- 5% | Correct byte reception with slightly varied baud rates. | 1. Set BRDIVISOR for a nominal baud rate. 2. Vary BR_CLK_I frequency within the specified tolerance. 3. Drive RxD_PAD_I with a UART bitstream. 4. Verify IntRx_O assertion, WB_DAT_O content, and IntRx_O de-assertion after read. | BR_CLK_I variation within the spec limits (-2.6% to +5.9%) | Data integrity on WB_DAT_O with baud rate variations; WB_ACK_O assertion; IntRx_O signal behavior.
F026 | wb_write_then_read_0 | Write to the Transmit Buffer (address 0) and then read back. Verify WB_ACK_O is asserted immediately. | wb_basic_test | wb_rw_sequence | wb_agent | wb_cg | WB_CLK_I WB_RST_I WB_ADDR_I=0 WB_DAT_I WB_WE_I=1 WB_STB_I=1 | WB_DAT_O=WB_DAT_I WB_ACK_O=1 | 1. Reset the DUT. 2. Drive WB_ADDR_I = 0, WB_DAT_I with a random value, WB_WE_I=1, WB_STB_I=1. 3. Verify that WB_ACK_O is asserted in the same cycle as WB_STB_I. 4. Drive WB_ADDR_I=0, WB_WE_I=0, WB_STB_I=1. 5. Verify WB_ACK_O is asserted in the same cycle as WB_STB_I. 6. Verify that WB_DAT_O matches the previously written value. | None | WB_ACK_O assertion, data integrity of Transmit Buffer
F026 | wb_write_then_read_1 | Write to the Status Register (address 1) and then read back. Verify WB_ACK_O is asserted immediately. | wb_basic_test | wb_rw_sequence | wb_agent | wb_cg | WB_CLK_I WB_RST_I WB_ADDR_I=1 WB_DAT_I WB_WE_I=1 WB_STB_I=1 | WB_DAT_O=Status value WB_ACK_O=1 | 1. Reset the DUT. 2. Drive WB_ADDR_I = 1, WB_DAT_I with a random value (although writes to status reg are ignored per spec), WB_WE_I=1, WB_STB_I=1. 3. Verify that WB_ACK_O is asserted in the same cycle as WB_STB_I. 4. Drive WB_ADDR_I=1, WB_WE_I=0, WB_STB_I=1. 5. Verify WB_ACK_O is asserted in the same cycle as WB_STB_I. 6. Verify that WB_DAT_O contains the correct status value. | None | WB_ACK_O assertion, data integrity of Status register
F026 | wb_write_then_read_2 | Write to the Receive Buffer Register (address 0) and then read back. Verify WB_ACK_O is asserted immediately. | wb_basic_test | wb_rw_sequence | wb_agent | wb_cg | WB_CLK_I WB_RST_I WB_ADDR_I=0 WB_DAT_I WB_WE_I=1 WB_STB_I=1 | WB_DAT_O=Receive Buffer Value WB_ACK_O=1 | This test is not applicable, as Write to Receive Buffer register is not valid. | None | N/A
F027 | PowerOnTransmitTest | Immediately after power-on, initiate a write transaction to the transmit buffer and verify the data is transmitted on TxD_PAD_O. | uart_power_on_test | power_on_transmit_sequence | wishbone_agent | uart_reg_cg | WB_CLK_I BR_CLK_I WB_ADDR_I=0 WB_DAT_I=0x55 WB_WE_I=1 WB_STB_I=1 | TxD_PAD_O outputting the serialised data corresponding to 0x55 IntTx_O asserting after transmission completes | 1. Start simulation without asserting WB_RST_I. 2. Drive WB_CLK_I and BR_CLK_I. 3. After a few clock cycles, write data 0x55 to the transmit buffer (WB_ADDR_I=0 WB_DAT_I=0x55 WB_WE_I=1 WB_STB_I=1). 4. Monitor TxD_PAD_O to verify the data is transmitted correctly. 5. Check IntTx_O asserts after transmission is complete | None | Check for the correct serialised data on TxD_PAD_O Check assertion of IntTx_O
F027 | PowerOnReceiveTest | Immediately after power-on, stimulate the RxD_PAD_I with a serial stream and verify the data is received and available on WB_DAT_O. | uart_power_on_test | power_on_receive_sequence | wishbone_agent | uart_reg_cg | WB_CLK_I BR_CLK_I RxD_PAD_I providing a serial stream for 0xAA | WB_DAT_O outputting 0xAA IntRx_O asserting when data is available | 1. Start simulation without asserting WB_RST_I. 2. Drive WB_CLK_I and BR_CLK_I. 3. Stimulate RxD_PAD_I with a serial stream representing 0xAA. 4. Monitor IntRx_O to detect data reception. 5. After IntRx_O asserts, read WB_DAT_O and verify it contains 0xAA | None | Check for the correct data (0xAA) on WB_DAT_O Check assertion of IntRx_O
F028 | ResetDuringTx | Assert WB_RST_I during a transmit operation. | test_reset_during_tx | uart_tx_reset_seq | uart_agent | tx_buffer_cg | WB_CLK_I, WB_RST_I, WB_ADDR_I, WB_DAT_I, WB_WE_I, RxD_PAD_I | IntTx_O = 1, IntRx_O = 0, TxD_PAD_O (stops mid-transmission) | 1. Initiate a write to the transmit buffer (WB_ADDR_I = 0, WB_WE_I = 1). 2. Wait for the transmission to start. 3. Assert WB_RST_I asynchronously. 4. Observe IntTx_O, IntRx_O, and TxD_PAD_O. | WB_RST_I is asserted randomly during the transmission of data. | Check that the transmit operation is aborted, IntTx_O becomes high, and TxD_PAD_O stops transmitting.
F028 | ResetDuringRx | Assert WB_RST_I during a receive operation. | test_reset_during_rx | uart_rx_reset_seq | uart_agent | rx_buffer_cg | WB_CLK_I, WB_RST_I, WB_ADDR_I, WB_DAT_I, WB_WE_I, RxD_PAD_I | IntTx_O = 1, IntRx_O = 0, WB_DAT_O is cleared | 1. Initiate a receive operation by sending data on RxD_PAD_I. 2. Wait for the reception to start. 3. Assert WB_RST_I asynchronously. 4. Observe IntTx_O, IntRx_O, and WB_DAT_O. | WB_RST_I is asserted randomly during the reception of data. | Check that the receive operation is aborted, IntRx_O becomes low, and the receive buffer (WB_DAT_O) is cleared.
F028 | ResetIdle | Assert WB_RST_I when the UART is in an idle state (no transmit or receive in progress). | test_reset_idle | uart_idle_reset_seq | wb_agent | status_cg | WB_CLK_I, WB_RST_I | IntTx_O = 1, IntRx_O = 0 | 1. Ensure the UART is in an idle state. 2. Assert WB_RST_I asynchronously. 3. Observe IntTx_O and IntRx_O. | None | Check that IntTx_O is high and IntRx_O is low after the reset.
F029 | nominal_baudrate | Transmit data with the nominal baud rate. Verify that the receiver receives the data correctly. | uart_baudrate_tolerance_test | uart_nominal_baudrate_seq | uart_agent | uart_rx_cg | BR_CLK_I frequency corresponding to a nominal baud rate. Serial data on RxD_PAD_I. | Correct data received on WB_DAT_O. | 1. Configure BR_CLK_I for nominal baud rate. 2. Transmit data on RxD_PAD_I. 3. Read data from WB_DAT_O. 4. Compare received data with transmitted data. | Nominal baud rate configuration. | Data integrity, correct status register values (IntRx_O).
F029 | min_baudrate | Transmit data with the minimum allowed baud rate (Nominal - 2.6%). Verify that the receiver receives the data correctly. | uart_baudrate_tolerance_test | uart_min_baudrate_seq | uart_agent | uart_rx_cg | BR_CLK_I frequency corresponding to minimum allowed baud rate. Serial data on RxD_PAD_I. | Correct data received on WB_DAT_O. | 1. Configure BR_CLK_I for minimum allowed baud rate. 2. Transmit data on RxD_PAD_I. 3. Read data from WB_DAT_O. 4. Compare received data with transmitted data. | BR_CLK_I frequency = Nominal - 2.6%. | Data integrity, correct status register values (IntRx_O).
F029 | max_baudrate | Transmit data with the maximum allowed baud rate (Nominal + 5.9%). Verify that the receiver receives the data correctly. | uart_baudrate_tolerance_test | uart_max_baudrate_seq | uart_agent | uart_rx_cg | BR_CLK_I frequency corresponding to maximum allowed baud rate. Serial data on RxD_PAD_I. | Correct data received on WB_DAT_O. | 1. Configure BR_CLK_I for maximum allowed baud rate. 2. Transmit data on RxD_PAD_I. 3. Read data from WB_DAT_O. 4. Compare received data with transmitted data. | BR_CLK_I frequency = Nominal + 5.9%. | Data integrity, correct status register values (IntRx_O).
F029 | random_baudrate | Transmit data with a random baud rate within the tolerance range. Verify that the receiver receives the data correctly. | uart_baudrate_tolerance_test | uart_random_baudrate_seq | uart_agent | uart_rx_cg | BR_CLK_I frequency corresponding to a random baud rate within tolerance. Serial data on RxD_PAD_I. | Correct data received on WB_DAT_O. | 1. Randomly configure BR_CLK_I within tolerance. 2. Transmit data on RxD_PAD_I. 3. Read data from WB_DAT_O. 4. Compare received data with transmitted data. | Nominal baud rate - 2.6% <= BR_CLK_I frequency <= Nominal baud rate + 5.9%. | Data integrity, correct status register values (IntRx_O).
F030 | NominalBaudrateTest | Verify the UART communication with a nominal BRDIVISOR value resulting in a standard baud rate. | nominal_baudrate_test | nominal_baudrate_sequence | uart_agent | baudrate_cg | BR_CLK_I at 10MHz, BRDIVISOR = 260, Data = 0x55 | Data transmitted and received correctly at 9600 baud. | 1. Configure BRDIVISOR register to 260. 2. Write data (0x55) to the transmit buffer. 3. Verify data is transmitted on TxD_PAD_O at 9600 baud. 4. Send the same data on RxD_PAD_I. 5. Read the receive buffer. 6. Check data integrity. | BR_CLK_I == 10MHz, BRDIVISOR == 260 | Data integrity, correct baud rate.
F030 | HighBaudrateTest | Verify the UART communication with a low BRDIVISOR value resulting in a high baud rate. | high_baudrate_test | high_baudrate_sequence | uart_agent | baudrate_cg | BR_CLK_I at 10MHz, BRDIVISOR = 65, Data = 0xAA | Data transmitted and received correctly at 38400 baud. | 1. Configure BRDIVISOR register to 65. 2. Write data (0xAA) to the transmit buffer. 3. Verify data is transmitted on TxD_PAD_O at 38400 baud. 4. Send the same data on RxD_PAD_I. 5. Read the receive buffer. 6. Check data integrity. | BR_CLK_I == 10MHz, BRDIVISOR == 65 | Data integrity, correct baud rate.
F030 | LowBaudrateTest | Verify the UART communication with a high BRDIVISOR value resulting in a low baud rate. | low_baudrate_test | low_baudrate_sequence | uart_agent | baudrate_cg | BR_CLK_I at 10MHz, BRDIVISOR = 2080, Data = 0xF0 | Data transmitted and received correctly at 1200 baud. | 1. Configure BRDIVISOR register to 2080. 2. Write data (0xF0) to the transmit buffer. 3. Verify data is transmitted on TxD_PAD_O at 1200 baud. 4. Send the same data on RxD_PAD_I. 5. Read the receive buffer. 6. Check data integrity. | BR_CLK_I == 10MHz, BRDIVISOR == 2080 | Data integrity, correct baud rate.
F030 | MaxToleranceTest | Verify that the receiver correctly receives data when the actual baud rate is at the maximum allowed tolerance (+5.9%). | max_tolerance_test | tolerance_sequence | uart_agent | baudrate_cg | BR_CLK_I at slightly higher frequency to simulate +5.9% tolerance, BRDIVISOR = 260, Data = 0x33 | Data received correctly despite baud rate variation. | 1. Configure BRDIVISOR register to 260. 2. Configure BR_CLK_I to simulate upper tolerance. 3. Send 0x33 on RxD_PAD_I. 4. Read from receive buffer. 5. Verify received data. | BR_CLK_I simulating +5.9% tolerance | Data integrity, baud rate within tolerance.
F030 | MinToleranceTest | Verify that the receiver correctly receives data when the actual baud rate is at the minimum allowed tolerance (-2.6%). | min_tolerance_test | tolerance_sequence | uart_agent | baudrate_cg | BR_CLK_I at slightly lower frequency to simulate -2.6% tolerance, BRDIVISOR = 260, Data = 0xCC | Data received correctly despite baud rate variation. | 1. Configure BRDIVISOR register to 260. 2. Configure BR_CLK_I to simulate lower tolerance. 3. Send 0xCC on RxD_PAD_I. 4. Read from receive buffer. 5. Verify received data. | BR_CLK_I simulating -2.6% tolerance | Data integrity, baud rate within tolerance.
F031 | wb_uart_write_read_test | Write data to the UART via the Wishbone bus and verify the data is correctly transmitted over the serial line. | wb_uart_write_read_test | wb_write_seq | wb_agent and uart_agent | uart_register_cg | WB_CLK_I WB_RST_I WB_ADDR_I WB_DAT_I WB_WE_I WB_STB_I BR_CLK_I | TxD_PAD_O WB_ACK_O IntTx_O | 1. Reset the DUT. 2. Write data to the transmit buffer register via the Wishbone bus. 3. Verify that the data is transmitted over the TxD_PAD_O. 4. Check that IntTx_O is asserted and de-asserted as expected. 5. Check that WB_ACK_O is asserted. | WB_ADDR_I = 0 (Transmit Buffer). WB_WE_I = 1. WB_STB_I = 1. | Data transmitted on TxD_PAD_O matches the data written to the transmit buffer. WB_ACK_O is asserted. IntTx_O is asserted and de-asserted.
F031 | uart_wb_write_read_test | Send data to the UART via the serial line and verify the data is correctly received on the Wishbone bus. | uart_wb_write_read_test | uart_receive_seq | wb_agent and uart_agent | uart_register_cg | WB_CLK_I WB_RST_I WB_ADDR_I WB_WE_I WB_STB_I BR_CLK_I RxD_PAD_I | WB_DAT_O WB_ACK_O IntRx_O | 1. Reset the DUT. 2. Send data to the UART via the RxD_PAD_I. 3. Read the receive buffer register via the Wishbone bus. 4. Verify that the data read from the receive buffer matches the data sent on RxD_PAD_I. 5. Check that IntRx_O is asserted and de-asserted as expected. 6. Check that WB_ACK_O is asserted. | WB_ADDR_I = 0 (Receive Buffer). WB_WE_I = 0. WB_STB_I = 1. | Data read from the receive buffer matches data received on RxD_PAD_I. WB_ACK_O is asserted. IntRx_O is asserted and de-asserted.
F031 | wb_reset_test | Verify the asynchronous reset (WB_RST_I) resets the UART to its initial state. Including aborting any pending transmit/receive. | wb_reset_test | reset_seq | wb_agent |  | WB_CLK_I WB_RST_I WB_ADDR_I WB_DAT_I WB_WE_I WB_STB_I BR_CLK_I | WB_ACK_O IntTx_O IntRx_O TxD_PAD_O | 1. Start a write transaction via the Wishbone bus. 2. Assert WB_RST_I asynchronously. 3. Verify that the write transaction is aborted. 4. Start a read transaction via the wishbone bus. 5. Assert WB_RST_I asynchronously. 6. Verify that the read transaction is aborted. 7. Verify that IntTx_O and IntRx_O are de-asserted. | None | WB_ACK_O is not asserted after reset is applied. IntTx_O and IntRx_O are de-asserted after reset. Any pending transfers are aborted.
F031 | error_injection_test | Inject errors during transmission and reception to verify error handling (although spec doesn't explicitly mention any). | error_injection_test | error_injection_seq | uart_agent |  | WB_CLK_I WB_RST_I WB_ADDR_I WB_DAT_I WB_WE_I WB_STB_I BR_CLK_I RxD_PAD_I | WB_DAT_O WB_ACK_O IntRx_O IntTx_O | 1. Start a UART receive transaction. 2. Inject noise/errors into the RxD_PAD_I signal during reception (e.g., incorrect stop bit). 3. Verify that the data received on WB_DAT_O is either invalid or the transaction is aborted. 4. Start a UART transmit transaction. 5. Inject errors into WB_DAT_I during the write transaction 6. Verify that the data transmitted on TxD_PAD_O is incorrect. | None | The scoreboard detects errors in the received data and/or aborts the transaction. If an error status register existed, it would be checked.
F032 | basic_transmit | Write a single byte to the transmit buffer and verify it's transmitted over TxD_PAD_O. | uart_basic_test | write_byte_seq | wb_agent | uart_reg_cg | WB_DAT_I = 0x5A, WB_ADDR_I = 0, WB_WE_I = 1, WB_STB_I = 1 | TxD_PAD_O serializes 0x5A with start and stop bits. | 1. Write 0x5A to transmit buffer. 2. Monitor TxD_PAD_O. 3. Verify serialized data matches 0x5A. | None | Data transmitted on TxD_PAD_O matches data written to transmit buffer. Start and stop bits are present.
F032 | multi_byte_transmit | Write multiple bytes to the transmit buffer and verify they are transmitted sequentially over TxD_PAD_O. | uart_multi_byte_test | write_byte_seq | wb_agent | uart_reg_cg | WB_DAT_I = [0x11, 0x22, 0x33], WB_ADDR_I = 0, WB_WE_I = 1, WB_STB_I = 1 | TxD_PAD_O serializes 0x11, then 0x22, then 0x33 sequentially with start and stop bits. | 1. Write 0x11, 0x22, and 0x33 sequentially to the transmit buffer. 2. Monitor TxD_PAD_O. 3. Verify serialized data matches the written bytes in the correct order. | None | Data transmitted on TxD_PAD_O matches data written to transmit buffer. Transmission order is correct. Start and stop bits are present.
F032 | back_to_back_transmit | Write bytes back-to-back without waiting for IntTx_O to assert, verify data is transmitted correctly. | uart_back_to_back_test | write_byte_seq | wb_agent | uart_reg_cg | WB_DAT_I = [0xA5, 0xB6], WB_ADDR_I = 0, WB_WE_I = 1, WB_STB_I = 1 | TxD_PAD_O transmits 0xA5 followed immediately by 0xB6. | 1. Write 0xA5 to transmit buffer. 2. Immediately write 0xB6 to transmit buffer. 3. Monitor TxD_PAD_O. 4. Verify correct order and data values. | None | Verify no data loss occurs when writing back-to-back. Data integrity and order on TxD_PAD_O are correct.
F032 | interrupt_generation | Verify IntTx_O signal asserts after a byte is transmitted, indicating the transmitter is ready for a new byte. | uart_interrupt_test | write_byte_seq | uart_agent | uart_reg_cg | WB_DAT_I = 0x7F, WB_ADDR_I = 0, WB_WE_I = 1, WB_STB_I = 1 | IntTx_O asserts high after 0x7F is transmitted on TxD_PAD_O. | 1. Write 0x7F to transmit buffer. 2. Monitor TxD_PAD_O and IntTx_O. 3. Verify IntTx_O asserts high after the complete transmission of 0x7F. | None | Verify IntTx_O assertion indicates transmitter ready. Data integrity on TxD_PAD_O is maintained.
F033 | WriteReadTest | Write data to transmit buffer and read it back from receive buffer after transmission. | uart_base_test | uart_transfer_seq | uart_agent | uart_reg_cg | WB_DAT_I (data to transmit), WB_ADDR_I (0 for transmit buffer), RxD_PAD_I (serial data to receive) | WB_DAT_O (received data), TxD_PAD_O (transmitted data), IntTx_O, IntRx_O, WB_ACK_O | 1. Write data to transmit buffer via Wishbone. 2. Monitor TxD_PAD_O for transmitted data. 3. Send data via RxD_PAD_I. 4. Read received data from receive buffer via Wishbone. 5. Compare transmitted and received data. | None | Data integrity, correct register access, interrupt assertion, Wishbone acknowledge.
F033 | ConcurrentTxRxTest | Perform simultaneous transmission and reception of data. | uart_stress_test | uart_concurrent_seq | uart_agent | uart_reg_cg | WB_DAT_I (data to transmit), RxD_PAD_I (serial data to receive) | WB_DAT_O (received data), TxD_PAD_O (transmitted data), IntTx_O, IntRx_O, WB_ACK_O | 1. Initiate data transmission via Wishbone. 2. Simultaneously send data via RxD_PAD_I. 3. Read received data from receive buffer via Wishbone. 4. Monitor TxD_PAD_O for transmitted data. 5. Compare transmitted and received data. | None | Data integrity, correct handling of concurrent operations, interrupt assertion, Wishbone acknowledge.
F033 | StatusRegisterTest | Verify status register bits (transmitter buffer state and receiver buffer state) are updated correctly. | uart_functional_test | uart_status_seq | uart_agent | uart_reg_cg | WB_ADDR_I (1 for status register), WB_DAT_I, RxD_PAD_I | WB_DAT_O (status register value), IntTx_O, IntRx_O, WB_ACK_O | 1. Write data to the transmit buffer to make the transmitter busy. 2. Read the status register and check that the transmitter busy bit is set. 3. Send data via RxD_PAD_I to fill the receive buffer. 4. Read the status register and check that the receiver buffer full bit is set. 5. Read the receive buffer. 6. Check that the receiver buffer empty bit is set after the read. | None | Correct status register updates, interrupt assertion, Wishbone acknowledge.
F034 | test_single_byte_transfer | Transmit a single byte from the Wishbone interface to the serial port and receive it back. | test_uart_basic | uart_write_read_seq | wb_agent uart_agent | uart_reg_cg | WB_DAT_I: 8'h55 | TxD_PAD_O: Serialized data of 8'h55 RxD_PAD_I: Serialized data of 8'h55 WB_DAT_O: 8'h55 | 1. Write 8'h55 to the transmit buffer (address 0). 2. Monitor TxD_PAD_O for the serialized data. 3. Send the serialized data back on RxD_PAD_I. 4. Read the receive buffer (address 0). 5. Verify that the received data is 8'h55. | None | Data integrity Protocol handshake Register updates
F034 | test_multi_byte_transfer | Transmit multiple bytes from the Wishbone interface to the serial port and receive them back. | test_uart_stress | uart_multi_byte_seq | wb_agent uart_agent | uart_reg_cg | WB_DAT_I: [8'h11 8'h22 8'h33 8'h44] | TxD_PAD_O: Serialized data of [8'h11 8'h22 8'h33 8'h44] RxD_PAD_I: Serialized data of [8'h11 8'h22 8'h33 8'h44] WB_DAT_O: [8'h11 8'h22 8'h33 8'h44] | 1. Write multiple bytes (e.g., 8'h11, 8'h22, 8'h33, 8'h44) to the transmit buffer (address 0) sequentially. 2. Monitor TxD_PAD_O for the serialized data. 3. Send the serialized data back on RxD_PAD_I. 4. Read the receive buffer (address 0) sequentially. 5. Verify that the received data matches the transmitted data. | None | Data integrity Protocol handshake Register updates
F034 | test_baudrate_variation | Verify the UART's tolerance to variations in the baud rate. | test_uart_stress | uart_baudrate_seq | uart_agent | uart_reg_cg | BR_CLK_I: Vary frequency within +/- 5.90% from nominal | Successful data transmission and reception within specified baud rate tolerance. | 1. Configure the BR_CLK_I to various frequencies within the specified tolerance range (+/- 5.90%). 2. Transmit and receive data. 3. Verify data integrity. | BR_CLK_I frequency within +/- 5.90% of nominal. | Data integrity Protocol handshake
F034 | test_status_register | Verify the functionality of the status register bits (Tx buffer state and Rx buffer state). | test_uart_basic | uart_status_seq | wb_agent | uart_reg_cg | WB_DAT_I to trigger Tx Interrupt, RxD_PAD_I to trigger Rx interrupt. | Status register (address 1) bits update correctly based on Tx and Rx buffer states. | 1. Write data to the transmit buffer to set IntTx_O to '0' and then '1'. 2. Receive data to set IntRx_O to '1' and then '0' after reading the data. 3. Read the status register (address 1) and verify the bit values for Tx and Rx buffer states. | None | Register updates Correct bit values
F035 | NoHandshakeTxRx | Transmit and receive data without CTS/RTS handshake. Verify correct data transfer. | test_no_handshake | transmit_receive_seq | wishbone_agent | uart_reg_cg | WB_CLK_I, WB_RST_I, WB_ADDR_I, WB_DAT_I, WB_WE_I, WB_STB_I, RxD_PAD_I | WB_ACK_O, TxD_PAD_O, IntTx_O, IntRx_O | 1. Reset the UART core. 2. Write data to transmit buffer. 3. Observe the data being transmitted on TxD_PAD_O. 4. Provide data on RxD_PAD_I. 5. Read received data from receive buffer. 6. Verify transmitted and received data match. | No CTS/RTS signals present or asserted. | Data integrity: Verify transmitted data matches received data. Interrupt signals: Check IntTx_O and IntRx_O assertion.
F035 | NoHandshakeBaudRateVariation | Vary the BRDIVISOR to test different baud rates and verify data integrity without CTS/RTS. | test_baudrate_variation | baudrate_seq | wishbone_agent | uart_reg_cg | WB_CLK_I, WB_RST_I, WB_ADDR_I, WB_DAT_I, WB_WE_I, WB_STB_I, RxD_PAD_I, BR_CLK_I | WB_ACK_O, TxD_PAD_O, IntTx_O, IntRx_O | 1. Reset the UART core. 2. Configure BRDIVISOR for different baud rates (within tolerance). 3. Transmit and receive data. 4. Verify data integrity. | Vary BRDIVISOR within specified tolerance. No CTS/RTS signals. | Data integrity: Verify correct data transmission and reception across different baud rates. Interrupt signals: Check IntTx_O and IntRx_O assertion.
F035 | NoHandshakeResetAbort | Assert WB_RST_I during transmission and reception to verify the core aborts operations and returns to idle state. | test_reset_abort | reset_seq | wishbone_agent | uart_reg_cg | WB_CLK_I, WB_RST_I, WB_ADDR_I, WB_DAT_I, WB_WE_I, WB_STB_I, RxD_PAD_I | WB_ACK_O, TxD_PAD_O, IntTx_O, IntRx_O | 1. Reset the UART core. 2. Initiate data transmission. 3. Assert WB_RST_I during transmission. 4. Verify transmission is aborted. 5. Initiate data reception. 6. Assert WB_RST_I during reception. 7. Verify reception is aborted. 8. Check Status register reflects the reset state (Tx buffer ready, Rx buffer empty). | Assert WB_RST_I during active transmission and reception cycles. No CTS/RTS signals. | Verify transmission and reception are aborted. Verify status register is reset. Interrupt signals: Check IntTx_O and IntRx_O negation.
F036 | WriteReadTest | Write a byte to the transmit buffer and read it back from the receive buffer. | wb_no_cyc_test | write_read_sequence | wb_agent | wb_transaction_cg | WB_CLK_I, WB_RST_I, WB_ADDR_I, WB_DAT_I, WB_WE_I, WB_STB_I, RxD_PAD_I | WB_DAT_O, WB_ACK_O, TxD_PAD_O, IntTx_O, IntRx_O | ['Drive WB_STB_I and WB_WE_I high with WB_ADDR_I = 0 and WB_DAT_I = 0x55 to write to the transmit buffer.', 'Wait for transmission to complete (observe TxD_PAD_O).', 'Drive RxD_PAD_I with the value transmitted on TxD_PAD_O.', 'Drive WB_STB_I high with WB_WE_I low and WB_ADDR_I = 0 to read from the receive buffer.', 'Check WB_DAT_O for the value 0x55 and WB_ACK_O is asserted one clock cycle after WB_STB_I.'] | WB_CYC_I is always 0; No wait states allowed;WB_ADDR_I is valid | Check that the correct data is written to and read from the buffers. Check WB_ACK_O assertion after one clock cycle of WB_STB_I assertion. Verify that TxD_PAD_O is sending the correct serial data and RxD_PAD_O receive the same data.
F036 | BackToBackWriteReadTest | Write multiple bytes to the transmit buffer back-to-back, then read them back. | wb_no_cyc_test | back_to_back_write_read_sequence | wb_agent | wb_transaction_cg | WB_CLK_I, WB_RST_I, WB_ADDR_I, WB_DAT_I, WB_WE_I, WB_STB_I, RxD_PAD_I | WB_DAT_O, WB_ACK_O, TxD_PAD_O, IntTx_O, IntRx_O | ['Drive WB_STB_I and WB_WE_I high with WB_ADDR_I = 0 and WB_DAT_I = 0x55, 0xAA, 0xFF to write multiple bytes to the transmit buffer back-to-back.', 'Wait for transmission to complete (observe TxD_PAD_O).', 'Drive RxD_PAD_I with the values transmitted on TxD_PAD_O.', 'Drive WB_STB_I high with WB_WE_I low and WB_ADDR_I = 0 to read from the receive buffer.', 'Check WB_DAT_O for the values 0x55, 0xAA, 0xFF and WB_ACK_O is asserted one clock cycle after WB_STB_I.'] | WB_CYC_I is always 0; No wait states allowed; WB_ADDR_I is valid | Check that all data is written and read correctly. Check WB_ACK_O assertion after one clock cycle of WB_STB_I assertion. Verify that TxD_PAD_O is sending the correct serial data and RxD_PAD_O receive the same data.
F036 | ResetDuringTransactionTest | Assert WB_RST_I during a Wishbone write transaction. Verify that the transaction is aborted and the DUT returns to an idle state. | wb_no_cyc_test | reset_during_transaction_sequence | wb_agent | wb_transaction_cg | WB_CLK_I, WB_RST_I, WB_ADDR_I, WB_DAT_I, WB_WE_I, WB_STB_I, RxD_PAD_I | WB_DAT_O, WB_ACK_O, TxD_PAD_O, IntTx_O, IntRx_O | ['Start a Wishbone write transaction by asserting WB_STB_I and WB_WE_I with WB_ADDR_I = 0 and WB_DAT_I = 0x55.', 'After one clock cycle, assert WB_RST_I.', 'Verify that WB_ACK_O is not asserted.', 'De-assert WB_RST_I.', 'Start another transaction after reset. Verify that the transaction is completed and the data is read back correctly.'] | WB_CYC_I is always 0; No wait states allowed; WB_ADDR_I is valid | Check that WB_ACK_O is not asserted during reset. Verify that the DUT recovers from the reset and subsequent transactions are successful.
F037 | Baudrate_Nominal | Verify the baudrate calculation with nominal BRDIVISOR values for different BR_CLK_I frequencies. | test_baudrate | baudrate_seq | uart_agent | baudrate_cg | BR_CLK_I values: 10MHz and 1.8432MHz; BRDIVISOR values from the table in spec | TxD_PAD_O with the expected baudrate based on the calculation | 1. Configure BR_CLK_I. 2. Write the BRDIVISOR register. 3. Send data through WB_DAT_I. 4. Monitor TxD_PAD_O and verify the baudrate. | BRDIVISOR values should match those in the specification tables | Calculated baudrate matches the actual baudrate on TxD_PAD_O within tolerance
F037 | Baudrate_Min | Verify the baudrate calculation with the minimum BRDIVISOR value (1). | test_baudrate | baudrate_seq | uart_agent | baudrate_cg | BR_CLK_I values: 10MHz and 1.8432MHz; BRDIVISOR value: 1 | TxD_PAD_O with the expected baudrate based on the calculation | 1. Configure BR_CLK_I. 2. Write the BRDIVISOR register with value 1. 3. Send data through WB_DAT_I. 4. Monitor TxD_PAD_O and verify the baudrate. | BRDIVISOR is set to 1 | Calculated baudrate matches the actual baudrate on TxD_PAD_O within tolerance
F037 | Baudrate_Max | Verify the baudrate calculation with the maximum BRDIVISOR value (65536 - if supported, otherwise largest value). | test_baudrate | baudrate_seq | uart_agent | baudrate_cg | BR_CLK_I values: 10MHz and 1.8432MHz; BRDIVISOR value: 65536 | TxD_PAD_O with the expected baudrate based on the calculation | 1. Configure BR_CLK_I. 2. Write the BRDIVISOR register with value 65536. 3. Send data through WB_DAT_I. 4. Monitor TxD_PAD_O and verify the baudrate. | BRDIVISOR is set to 65536 | Calculated baudrate matches the actual baudrate on TxD_PAD_O within tolerance
F037 | Baudrate_EdgeCases | Verify the baudrate calculation with edge case BRDIVISOR values (small increments around the minimum and maximum). | test_baudrate | baudrate_seq | uart_agent | baudrate_cg | BR_CLK_I values: 10MHz and 1.8432MHz; BRDIVISOR values: 2 3 65534 65535 | TxD_PAD_O with the expected baudrate based on the calculation | 1. Configure BR_CLK_I. 2. Write the BRDIVISOR register with the edge case values. 3. Send data through WB_DAT_I. 4. Monitor TxD_PAD_O and verify the baudrate. | BRDIVISOR values are set to edge case values | Calculated baudrate matches the actual baudrate on TxD_PAD_O within tolerance

## PDF Coverage
Chunk ID | Page | Lines | Text | Features Covered
13 | 10 | 14-21 | Upon reception of a bitstream on RxD_PAD_O, the core will unserialise the information and assert IntRx_O pin. This announce that the received byte can be read on the data output bus WB_DAT_O. As soon as the byte is read, IntRx_O is negated. Wishbone bus The core is 8 bit wishbone compatible. It doesn’t use the WB_CYC_I pin as it will never insert wait states. Initialization The core doesn’t need to be reset, as it is ready to use upon power on. | WISHBONE interface compliance with 8-bit data bus., Two clock inputs: one for the wishbone interface and one for RS232 bitstream generation., WB_CLK_I signal functionality as the block's clock input., WB_RST_I signal functionality as the asynchronous reset., WB_ADDR_I signal functionality for register selection., WB_DAT_I signal functionality as the data input., WB_DAT_O signal functionality as the data output., WB_WE_I signal functionality for write or read cycle selection., WB_STB_I signal functionality for specifying a transfer cycle., WB_ACK_O signal functionality as the acknowledge of a transfer., IntTx_O signal functionality as the transmit interrupt., IntRx_O signal functionality as the receive interrupt., BR_CLK_I signal functionality as the clock for serialisation/unserialisation., TxD_PAD_O signal functionality as the serial output signal., RxD_PAD_I signal functionality as the serial input signal., Receive buffer functionality (address 0, read access) to contain the received byte., Transmit buffer functionality (address 0, write access) to contain the byte to transmit., Status register functionality (address 1, read access) to indicate receive buffer full and transmitter busy., Transmitter buffer state indication via status register bit 0 and IntTx_O pin., Receiver buffer state indication via status register bit 1 and IntRx_O pin., Transmitter operation: serializing and emitting a byte on TxD_PAD_O upon write to WB_DAT_I., Transmitter operation: holding IntTx_O low when it cannot accept an incoming byte., Receiver operation: unserializing the bitstream on RxD_PAD_I and asserting IntRx_O., Receiver operation: indicating received byte availability on WB_DAT_O and negating IntRx_O after read., Wishbone bus operation: 8-bit compatibility without using WB_CYC_I and without inserting wait states., Initialization: core is ready to use upon power on without requiring a reset., Asynchronous reset (WB_RST_I) aborts pending transmit/receive and sets the core in idle state., Baud rate tolerance: receiver accepting variations between expected and effective baud rates (min -2.60%, max +5.90%)., Baud rate calculation based on BR_CLK_I frequency, BRDIVISOR, and a division factor of 4., MiniUART makes an interface between a RS232 line and a wishbone bus., MiniUART makes an interface between a RS232 line and an IP core., MiniUART can be connected to the serial port of a PC for data exchange., The core doesn’t use the WB_CYC_I pin., Baudrate = Freq(BR_CLK_I) / BRDIVISOR / 4.
18 | 12 | 1-24 | OpenCores MiniUART core specifications 10/09/02 www.opencores.org Rev 0.1 8 of 8 6 Architecture The block diagram of the core is given: WISHBONE Bus interface WISHBONE SIGNALS Transmitter Receiver RxD_PAD_I TxD_PAD_O %4 BR_CLK_I IntTx_O IntRx_O Baudrate Divisor | WISHBONE interface compliance with 8-bit data bus., Two clock inputs: one for the wishbone interface and one for RS232 bitstream generation., Baud rate divisor configuration from 1 to 65536 using a generic parameter., WB_CLK_I signal functionality as the block's clock input., WB_RST_I signal functionality as the asynchronous reset., WB_ADDR_I signal functionality for register selection., WB_DAT_I signal functionality as the data input., WB_DAT_O signal functionality as the data output., WB_WE_I signal functionality for write or read cycle selection., WB_STB_I signal functionality for specifying a transfer cycle., WB_ACK_O signal functionality as the acknowledge of a transfer., IntTx_O signal functionality as the transmit interrupt., IntRx_O signal functionality as the receive interrupt., BR_CLK_I signal functionality as the clock for serialisation/unserialisation., TxD_PAD_O signal functionality as the serial output signal., RxD_PAD_I signal functionality as the serial input signal., Receive buffer functionality (address 0, read access) to contain the received byte., Transmit buffer functionality (address 0, write access) to contain the byte to transmit., Status register functionality (address 1, read access) to indicate receive buffer full and transmitter busy., Transmitter buffer state indication via status register bit 0 and IntTx_O pin., Receiver buffer state indication via status register bit 1 and IntRx_O pin., Transmitter operation: serializing and emitting a byte on TxD_PAD_O upon write to WB_DAT_I., Transmitter operation: holding IntTx_O low when it cannot accept an incoming byte., Receiver operation: unserializing the bitstream on RxD_PAD_I and asserting IntRx_O., Receiver operation: indicating received byte availability on WB_DAT_O and negating IntRx_O after read., Wishbone bus operation: 8-bit compatibility without using WB_CYC_I and without inserting wait states., Initialization: core is ready to use upon power on without requiring a reset., Asynchronous reset (WB_RST_I) aborts pending transmit/receive and sets the core in idle state., Baud rate tolerance: receiver accepting variations between expected and effective baud rates (min -2.60%, max +5.90%)., Baud rate calculation based on BR_CLK_I frequency, BRDIVISOR, and a division factor of 4., MiniUART makes an interface between a RS232 line and a wishbone bus., MiniUART makes an interface between a RS232 line and a microcontroller., MiniUART makes an interface between a RS232 line and an IP core., MiniUART can be connected to the serial port of a PC for data exchange., MiniUART is not suited to interface a modem as there is no control handshaking (CTS/RTS)., The core doesn’t use the WB_CYC_I pin., Baudrate = Freq(BR_CLK_I) / BRDIVISOR / 4.
5 | 5 | 14-21 | It is not suited to interface a modem as there is no control handshaking (CTS/RTS). It integrate two separate clocks, one for wishbone bus, the other for bitstream generation. This has the advantage to let the user bring his own desired frequency for the baudrate. Support: • WISHBONE interface in 8-bit data bus • Two clock: one for wishbone interface, one for RS232 bitstream generation • Baudrate divisor from 1 to 65536 (generic parameter set at integration time) Does not support: | WISHBONE interface compliance with 8-bit data bus., Two clock inputs: one for the wishbone interface and one for RS232 bitstream generation., Baud rate divisor configuration from 1 to 65536 using a generic parameter., WB_CLK_I signal functionality as the block's clock input., WB_RST_I signal functionality as the asynchronous reset., WB_ADDR_I signal functionality for register selection., WB_DAT_I signal functionality as the data input., WB_DAT_O signal functionality as the data output., WB_WE_I signal functionality for write or read cycle selection., WB_STB_I signal functionality for specifying a transfer cycle., WB_ACK_O signal functionality as the acknowledge of a transfer., IntTx_O signal functionality as the transmit interrupt., IntRx_O signal functionality as the receive interrupt., BR_CLK_I signal functionality as the clock for serialisation/unserialisation., TxD_PAD_O signal functionality as the serial output signal., RxD_PAD_I signal functionality as the serial input signal., Receive buffer functionality (address 0, read access) to contain the received byte., Transmit buffer functionality (address 0, write access) to contain the byte to transmit., Status register functionality (address 1, read access) to indicate receive buffer full and transmitter busy., Transmitter buffer state indication via status register bit 0 and IntTx_O pin., Receiver buffer state indication via status register bit 1 and IntRx_O pin., Transmitter operation: serializing and emitting a byte on TxD_PAD_O upon write to WB_DAT_I., Transmitter operation: holding IntTx_O low when it cannot accept an incoming byte., Receiver operation: unserializing the bitstream on RxD_PAD_I and asserting IntRx_O., Receiver operation: indicating received byte availability on WB_DAT_O and negating IntRx_O after read., Wishbone bus operation: 8-bit compatibility without using WB_CYC_I and without inserting wait states., Baud rate tolerance: receiver accepting variations between expected and effective baud rates (min -2.60%, max +5.90%)., Baud rate calculation based on BR_CLK_I frequency, BRDIVISOR, and a division factor of 4., MiniUART makes an interface between a RS232 line and a wishbone bus., MiniUART makes an interface between a RS232 line and a microcontroller., MiniUART makes an interface between a RS232 line and an IP core., MiniUART can be connected to the serial port of a PC for data exchange., MiniUART is not suited to interface a modem as there is no control handshaking (CTS/RTS)., Baudrate = Freq(BR_CLK_I) / BRDIVISOR / 4.
4 | 5 | 1-13 | OpenCores MiniUART core specifications 10/09/02 www.opencores.org Rev 0.1 1 of 1 1 Introduction This UART (Universal Asynchronous Receiver Transmitter) is designed to make an interface between a RS232 line and a wishbone bus, or a microcontroller, or an IP core. It works fine connected to the serial port of a PC for data exchange with custom electronic. It was built in the perspective to be very small, but efficient. It had to fit in a small FPGA. | WISHBONE interface compliance with 8-bit data bus., Two clock inputs: one for the wishbone interface and one for RS232 bitstream generation., Baud rate divisor configuration from 1 to 65536 using a generic parameter., WB_RST_I signal functionality as the asynchronous reset., WB_ADDR_I signal functionality for register selection., WB_DAT_I signal functionality as the data input., WB_DAT_O signal functionality as the data output., WB_WE_I signal functionality for write or read cycle selection., WB_ACK_O signal functionality as the acknowledge of a transfer., IntTx_O signal functionality as the transmit interrupt., IntRx_O signal functionality as the receive interrupt., BR_CLK_I signal functionality as the clock for serialisation/unserialisation., TxD_PAD_O signal functionality as the serial output signal., RxD_PAD_I signal functionality as the serial input signal., Receive buffer functionality (address 0, read access) to contain the received byte., Transmit buffer functionality (address 0, write access) to contain the byte to transmit., Status register functionality (address 1, read access) to indicate receive buffer full and transmitter busy., Transmitter buffer state indication via status register bit 0 and IntTx_O pin., Receiver buffer state indication via status register bit 1 and IntRx_O pin., Transmitter operation: serializing and emitting a byte on TxD_PAD_O upon write to WB_DAT_I., Transmitter operation: holding IntTx_O low when it cannot accept an incoming byte., Receiver operation: unserializing the bitstream on RxD_PAD_I and asserting IntRx_O., Wishbone bus operation: 8-bit compatibility without using WB_CYC_I and without inserting wait states., Initialization: core is ready to use upon power on without requiring a reset., Asynchronous reset (WB_RST_I) aborts pending transmit/receive and sets the core in idle state., Baud rate tolerance: receiver accepting variations between expected and effective baud rates (min -2.60%, max +5.90%)., MiniUART makes an interface between a RS232 line and a wishbone bus., MiniUART makes an interface between a RS232 line and a microcontroller., MiniUART makes an interface between a RS232 line and an IP core., MiniUART can be connected to the serial port of a PC for data exchange., MiniUART is not suited to interface a modem as there is no control handshaking (CTS/RTS)., The core doesn’t use the WB_CYC_I pin.
7 | 6 | 1-47 | OpenCores MiniUART core specifications 10/09/02 www.opencores.org Rev 0.1 2 of 2 2 IO ports 2.1 WISHBONE interface signals Port Width Direction Description WB_CLK_I 1 Input Block’s clock input WB_RST_I 1 Input Asynchronous Reset WB_ADDR_I 2 Input Used for register selection WB_DAT_I 8 Input Data input WB_DAT_O 8 Output Data output WB_WE_I 1 Input Write or read cycle selection WB_STB_I 1 Input Specifies transfer cycle WB_ACK_O 1 Output Acknowledge of a transfer 2.2 Other internal signals Port | WISHBONE interface compliance with 8-bit data bus., Two clock inputs: one for the wishbone interface and one for RS232 bitstream generation., Baud rate divisor configuration from 1 to 65536 using a generic parameter., WB_CLK_I signal functionality as the block's clock input., WB_RST_I signal functionality as the asynchronous reset., WB_ADDR_I signal functionality for register selection., WB_DAT_I signal functionality as the data input., WB_DAT_O signal functionality as the data output., WB_WE_I signal functionality for write or read cycle selection., WB_STB_I signal functionality for specifying a transfer cycle., WB_ACK_O signal functionality as the acknowledge of a transfer., IntTx_O signal functionality as the transmit interrupt., IntRx_O signal functionality as the receive interrupt., BR_CLK_I signal functionality as the clock for serialisation/unserialisation., TxD_PAD_O signal functionality as the serial output signal., RxD_PAD_I signal functionality as the serial input signal., Receive buffer functionality (address 0, read access) to contain the received byte., Transmit buffer functionality (address 0, write access) to contain the byte to transmit., Status register functionality (address 1, read access) to indicate receive buffer full and transmitter busy., Transmitter buffer state indication via status register bit 0 and IntTx_O pin., Receiver buffer state indication via status register bit 1 and IntRx_O pin., Transmitter operation: serializing and emitting a byte on TxD_PAD_O upon write to WB_DAT_I., Transmitter operation: holding IntTx_O low when it cannot accept an incoming byte., Receiver operation: unserializing the bitstream on RxD_PAD_I and asserting IntRx_O., Receiver operation: indicating received byte availability on WB_DAT_O and negating IntRx_O after read., Wishbone bus operation: 8-bit compatibility without using WB_CYC_I and without inserting wait states., Initialization: core is ready to use upon power on without requiring a reset., Asynchronous reset (WB_RST_I) aborts pending transmit/receive and sets the core in idle state., Baud rate tolerance: receiver accepting variations between expected and effective baud rates (min -2.60%, max +5.90%)., Baud rate calculation based on BR_CLK_I frequency, BRDIVISOR, and a division factor of 4., MiniUART makes an interface between a RS232 line and a wishbone bus., MiniUART makes an interface between a RS232 line and a microcontroller., MiniUART makes an interface between a RS232 line and an IP core., MiniUART can be connected to the serial port of a PC for data exchange., MiniUART is not suited to interface a modem as there is no control handshaking (CTS/RTS)., The core doesn’t use the WB_CYC_I pin., Baudrate = Freq(BR_CLK_I) / BRDIVISOR / 4.
12 | 10 | 1-13 | OpenCores MiniUART core specifications 10/09/02 www.opencores.org Rev 0.1 6 of 6 5 Operation The UART Operation is very basic : Upon a write to the data input bus WB_DAT_I, the core will automatically serialise and emit the byte on the TxD_PAD_O. It will hold IntTx_O low as long as it cannot accept an incoming byte. Therefore a rising edge on IntTx_O can trigger the interrupt line of a microcontroller to emit another byte. | WISHBONE interface compliance with 8-bit data bus., Two clock inputs: one for the wishbone interface and one for RS232 bitstream generation., Baud rate divisor configuration from 1 to 65536 using a generic parameter., WB_CLK_I signal functionality as the block's clock input., WB_RST_I signal functionality as the asynchronous reset., WB_ADDR_I signal functionality for register selection., WB_DAT_I signal functionality as the data input., WB_DAT_O signal functionality as the data output., WB_WE_I signal functionality for write or read cycle selection., WB_STB_I signal functionality for specifying a transfer cycle., WB_ACK_O signal functionality as the acknowledge of a transfer., IntTx_O signal functionality as the transmit interrupt., IntRx_O signal functionality as the receive interrupt., BR_CLK_I signal functionality as the clock for serialisation/unserialisation., TxD_PAD_O signal functionality as the serial output signal., RxD_PAD_I signal functionality as the serial input signal., Receive buffer functionality (address 0, read access) to contain the received byte., Transmit buffer functionality (address 0, write access) to contain the byte to transmit., Status register functionality (address 1, read access) to indicate receive buffer full and transmitter busy., Transmitter buffer state indication via status register bit 0 and IntTx_O pin., Receiver buffer state indication via status register bit 1 and IntRx_O pin., Transmitter operation: serializing and emitting a byte on TxD_PAD_O upon write to WB_DAT_I., Transmitter operation: holding IntTx_O low when it cannot accept an incoming byte., Receiver operation: unserializing the bitstream on RxD_PAD_I and asserting IntRx_O., Receiver operation: indicating received byte availability on WB_DAT_O and negating IntRx_O after read., Wishbone bus operation: 8-bit compatibility without using WB_CYC_I and without inserting wait states., Initialization: core is ready to use upon power on without requiring a reset., Asynchronous reset (WB_RST_I) aborts pending transmit/receive and sets the core in idle state., Baud rate tolerance: receiver accepting variations between expected and effective baud rates (min -2.60%, max +5.90%)., Baud rate calculation based on BR_CLK_I frequency, BRDIVISOR, and a division factor of 4., MiniUART makes an interface between a RS232 line and a wishbone bus., MiniUART makes an interface between a RS232 line and a microcontroller., MiniUART makes an interface between a RS232 line and an IP core., MiniUART can be connected to the serial port of a PC for data exchange., MiniUART is not suited to interface a modem as there is no control handshaking (CTS/RTS)., The core doesn’t use the WB_CYC_I pin., Baudrate = Freq(BR_CLK_I) / BRDIVISOR / 4.
3 | 4 | 1-25 | OpenCores MiniUART core specifications 10/09/02 www.opencores.org Rev 0.1 ii Contents Introduction ……………………………………………… 1 IO ports ……………………………………………… 2 Clocks ……………………………………………… 3 Registers ……………………………………………… 4 Operation ……………………………………………… 6 Architecture ……………………………………………… 8 | WISHBONE interface compliance with 8-bit data bus., Two clock inputs: one for the wishbone interface and one for RS232 bitstream generation., Baud rate divisor configuration from 1 to 65536 using a generic parameter., WB_CLK_I signal functionality as the block's clock input., WB_RST_I signal functionality as the asynchronous reset., WB_ADDR_I signal functionality for register selection., WB_DAT_I signal functionality as the data input., WB_DAT_O signal functionality as the data output., WB_WE_I signal functionality for write or read cycle selection., WB_STB_I signal functionality for specifying a transfer cycle., IntTx_O signal functionality as the transmit interrupt., IntRx_O signal functionality as the receive interrupt., BR_CLK_I signal functionality as the clock for serialisation/unserialisation., RxD_PAD_I signal functionality as the serial input signal., Receive buffer functionality (address 0, read access) to contain the received byte., Transmit buffer functionality (address 0, write access) to contain the byte to transmit., Status register functionality (address 1, read access) to indicate receive buffer full and transmitter busy., Transmitter buffer state indication via status register bit 0 and IntTx_O pin., Receiver buffer state indication via status register bit 1 and IntRx_O pin., Transmitter operation: serializing and emitting a byte on TxD_PAD_O upon write to WB_DAT_I., Receiver operation: unserializing the bitstream on RxD_PAD_I and asserting IntRx_O., Receiver operation: indicating received byte availability on WB_DAT_O and negating IntRx_O after read., Wishbone bus operation: 8-bit compatibility without using WB_CYC_I and without inserting wait states., Initialization: core is ready to use upon power on without requiring a reset., Asynchronous reset (WB_RST_I) aborts pending transmit/receive and sets the core in idle state., MiniUART makes an interface between a RS232 line and a wishbone bus., MiniUART makes an interface between a RS232 line and a microcontroller., MiniUART makes an interface between a RS232 line and an IP core., MiniUART can be connected to the serial port of a PC for data exchange., MiniUART is not suited to interface a modem as there is no control handshaking (CTS/RTS)., The core doesn’t use the WB_CYC_I pin.
8 | 6 | 48-75 | Width Direction Description IntTx_O 1 Output Transmit Interrupt IntRx_O 1 Output Receive Interrupt BR_CLK_I 1 Output Clock for serialisation/unserialisation 2.3 External (off-chip) connections Port Width Direction Description TxD_PAD_O 1 Output The serial output signal RxD_PAD_I 1 Input The serial input signal | WISHBONE interface compliance with 8-bit data bus., Two clock inputs: one for the wishbone interface and one for RS232 bitstream generation., Baud rate divisor configuration from 1 to 65536 using a generic parameter., WB_CLK_I signal functionality as the block's clock input., WB_RST_I signal functionality as the asynchronous reset., WB_ADDR_I signal functionality for register selection., WB_DAT_I signal functionality as the data input., WB_DAT_O signal functionality as the data output., WB_WE_I signal functionality for write or read cycle selection., WB_STB_I signal functionality for specifying a transfer cycle., WB_ACK_O signal functionality as the acknowledge of a transfer., IntTx_O signal functionality as the transmit interrupt., IntRx_O signal functionality as the receive interrupt., BR_CLK_I signal functionality as the clock for serialisation/unserialisation., TxD_PAD_O signal functionality as the serial output signal., RxD_PAD_I signal functionality as the serial input signal., Receive buffer functionality (address 0, read access) to contain the received byte., Transmit buffer functionality (address 0, write access) to contain the byte to transmit., Status register functionality (address 1, read access) to indicate receive buffer full and transmitter busy., Transmitter buffer state indication via status register bit 0 and IntTx_O pin., Receiver buffer state indication via status register bit 1 and IntRx_O pin., Transmitter operation: serializing and emitting a byte on TxD_PAD_O upon write to WB_DAT_I., Transmitter operation: holding IntTx_O low when it cannot accept an incoming byte., Receiver operation: unserializing the bitstream on RxD_PAD_I and asserting IntRx_O., Receiver operation: indicating received byte availability on WB_DAT_O and negating IntRx_O after read., Wishbone bus operation: 8-bit compatibility without using WB_CYC_I and without inserting wait states., Asynchronous reset (WB_RST_I) aborts pending transmit/receive and sets the core in idle state., Baud rate calculation based on BR_CLK_I frequency, BRDIVISOR, and a division factor of 4., MiniUART makes an interface between a RS232 line and a wishbone bus., MiniUART makes an interface between a RS232 line and a microcontroller., MiniUART makes an interface between a RS232 line and an IP core., MiniUART can be connected to the serial port of a PC for data exchange., Baudrate = Freq(BR_CLK_I) / BRDIVISOR / 4.
11 | 9 | 1-21 | OpenCores MiniUART core specifications 10/09/02 www.opencores.org Rev 0.1 5 of 5 4.2 Status register Bit # Access Description 0 R Transmitter buffer state = IntTx_O pin ‘0’ – Busy. Can’t accept incoming byte ‘1’ – Accept a byte to transmit 1 R Receiver buffer state = IntRx_O pin ‘0’ – Buffer empty ‘1’ – Buffer contain a received byte Reset Value: XXXXXX01b | WISHBONE interface compliance with 8-bit data bus., Two clock inputs: one for the wishbone interface and one for RS232 bitstream generation., Baud rate divisor configuration from 1 to 65536 using a generic parameter., WB_CLK_I signal functionality as the block's clock input., WB_RST_I signal functionality as the asynchronous reset., WB_ADDR_I signal functionality for register selection., WB_DAT_I signal functionality as the data input., WB_DAT_O signal functionality as the data output., WB_WE_I signal functionality for write or read cycle selection., WB_STB_I signal functionality for specifying a transfer cycle., WB_ACK_O signal functionality as the acknowledge of a transfer., IntTx_O signal functionality as the transmit interrupt., IntRx_O signal functionality as the receive interrupt., BR_CLK_I signal functionality as the clock for serialisation/unserialisation., TxD_PAD_O signal functionality as the serial output signal., RxD_PAD_I signal functionality as the serial input signal., Receive buffer functionality (address 0, read access) to contain the received byte., Transmit buffer functionality (address 0, write access) to contain the byte to transmit., Status register functionality (address 1, read access) to indicate receive buffer full and transmitter busy., Transmitter buffer state indication via status register bit 0 and IntTx_O pin., Receiver buffer state indication via status register bit 1 and IntRx_O pin., Transmitter operation: serializing and emitting a byte on TxD_PAD_O upon write to WB_DAT_I., Transmitter operation: holding IntTx_O low when it cannot accept an incoming byte., Receiver operation: unserializing the bitstream on RxD_PAD_I and asserting IntRx_O., Receiver operation: indicating received byte availability on WB_DAT_O and negating IntRx_O after read., Wishbone bus operation: 8-bit compatibility without using WB_CYC_I and without inserting wait states., Initialization: core is ready to use upon power on without requiring a reset., Asynchronous reset (WB_RST_I) aborts pending transmit/receive and sets the core in idle state., Baud rate tolerance: receiver accepting variations between expected and effective baud rates (min -2.60%, max +5.90%)., Baud rate calculation based on BR_CLK_I frequency, BRDIVISOR, and a division factor of 4., MiniUART makes an interface between a RS232 line and a wishbone bus., MiniUART makes an interface between a RS232 line and a microcontroller., MiniUART makes an interface between a RS232 line and an IP core., MiniUART can be connected to the serial port of a PC for data exchange., MiniUART is not suited to interface a modem as there is no control handshaking (CTS/RTS)., The core doesn’t use the WB_CYC_I pin., Baudrate = Freq(BR_CLK_I) / BRDIVISOR / 4.
9 | 7 | 1-29 | OpenCores MiniUART core specifications 10/09/02 www.opencores.org Rev 0.1 3 of 3 3 Clocks Clocks table: Rates (MHz) Name Source Max Min Resolut ion Remarks Description WB_CLK_I Wishbone bus None Wishbone clock BR_CLK_I User Limited by target host None Baudrate clock | WISHBONE interface compliance with 8-bit data bus., Two clock inputs: one for the wishbone interface and one for RS232 bitstream generation., Baud rate divisor configuration from 1 to 65536 using a generic parameter., WB_CLK_I signal functionality as the block's clock input., WB_ADDR_I signal functionality for register selection., WB_STB_I signal functionality for specifying a transfer cycle., BR_CLK_I signal functionality as the clock for serialisation/unserialisation., Wishbone bus operation: 8-bit compatibility without using WB_CYC_I and without inserting wait states., Initialization: core is ready to use upon power on without requiring a reset., Asynchronous reset (WB_RST_I) aborts pending transmit/receive and sets the core in idle state., Baud rate tolerance: receiver accepting variations between expected and effective baud rates (min -2.60%, max +5.90%)., Baud rate calculation based on BR_CLK_I frequency, BRDIVISOR, and a division factor of 4., MiniUART makes an interface between a RS232 line and a wishbone bus., MiniUART makes an interface between a RS232 line and a microcontroller., MiniUART can be connected to the serial port of a PC for data exchange., The core doesn’t use the WB_CYC_I pin., Baudrate = Freq(BR_CLK_I) / BRDIVISOR / 4.
10 | 8 | 1-36 | OpenCores MiniUART core specifications 10/09/02 www.opencores.org Rev 0.1 4 of 4 4 Registers 4.1 Registers list Name Address Width Access Description Receive buffer 0 8 R Contain byte received Transmit buffer 0 8 W Contain byte to transmit Status 1 8 R Receive buffer full / Transmitter busy Reserved 2 8 Reserved 3 8 | WISHBONE interface compliance with 8-bit data bus., Two clock inputs: one for the wishbone interface and one for RS232 bitstream generation., Baud rate divisor configuration from 1 to 65536 using a generic parameter., WB_CLK_I signal functionality as the block's clock input., WB_RST_I signal functionality as the asynchronous reset., WB_ADDR_I signal functionality for register selection., WB_DAT_I signal functionality as the data input., WB_DAT_O signal functionality as the data output., WB_WE_I signal functionality for write or read cycle selection., WB_STB_I signal functionality for specifying a transfer cycle., WB_ACK_O signal functionality as the acknowledge of a transfer., IntTx_O signal functionality as the transmit interrupt., IntRx_O signal functionality as the receive interrupt., BR_CLK_I signal functionality as the clock for serialisation/unserialisation., TxD_PAD_O signal functionality as the serial output signal., RxD_PAD_I signal functionality as the serial input signal., Receive buffer functionality (address 0, read access) to contain the received byte., Transmit buffer functionality (address 0, write access) to contain the byte to transmit., Status register functionality (address 1, read access) to indicate receive buffer full and transmitter busy., Transmitter buffer state indication via status register bit 0 and IntTx_O pin., Receiver buffer state indication via status register bit 1 and IntRx_O pin., Transmitter operation: serializing and emitting a byte on TxD_PAD_O upon write to WB_DAT_I., Transmitter operation: holding IntTx_O low when it cannot accept an incoming byte., Receiver operation: unserializing the bitstream on RxD_PAD_I and asserting IntRx_O., Receiver operation: indicating received byte availability on WB_DAT_O and negating IntRx_O after read., Wishbone bus operation: 8-bit compatibility without using WB_CYC_I and without inserting wait states., Initialization: core is ready to use upon power on without requiring a reset., Asynchronous reset (WB_RST_I) aborts pending transmit/receive and sets the core in idle state., Baud rate tolerance: receiver accepting variations between expected and effective baud rates (min -2.60%, max +5.90%)., Baud rate calculation based on BR_CLK_I frequency, BRDIVISOR, and a division factor of 4., MiniUART makes an interface between a RS232 line and a wishbone bus., MiniUART makes an interface between a RS232 line and a microcontroller., MiniUART makes an interface between a RS232 line and an IP core., MiniUART can be connected to the serial port of a PC for data exchange., MiniUART is not suited to interface a modem as there is no control handshaking (CTS/RTS)., The core doesn’t use the WB_CYC_I pin., Baudrate = Freq(BR_CLK_I) / BRDIVISOR / 4.
16 | 11 | 1-20 | OpenCores MiniUART core specifications 10/09/02 www.opencores.org Rev 0.1 7 of 7 for a division of 103. Below are given some divisor values for common baudrates: Baudrate tolerance The receiver will accept a light variation between the expected baudrate and the effective bitstream baudrate that is: Min freq Nominal Baudrate -2.60% Max freq Nominal Baudrate +5.90% Equivalent in period : Min period Nominal period -5.90% Max period Nominal period +2.60% | WISHBONE interface compliance with 8-bit data bus., Two clock inputs: one for the wishbone interface and one for RS232 bitstream generation., Baud rate divisor configuration from 1 to 65536 using a generic parameter., WB_CLK_I signal functionality as the block's clock input., WB_RST_I signal functionality as the asynchronous reset., WB_DAT_I signal functionality as the data input., WB_DAT_O signal functionality as the data output., WB_WE_I signal functionality for write or read cycle selection., WB_STB_I signal functionality for specifying a transfer cycle., WB_ACK_O signal functionality as the acknowledge of a transfer., IntTx_O signal functionality as the transmit interrupt., IntRx_O signal functionality as the receive interrupt., TxD_PAD_O signal functionality as the serial output signal., Receive buffer functionality (address 0, read access) to contain the received byte., Transmit buffer functionality (address 0, write access) to contain the byte to transmit., Status register functionality (address 1, read access) to indicate receive buffer full and transmitter busy., Transmitter buffer state indication via status register bit 0 and IntTx_O pin., Receiver buffer state indication via status register bit 1 and IntRx_O pin., Transmitter operation: serializing and emitting a byte on TxD_PAD_O upon write to WB_DAT_I., Transmitter operation: holding IntTx_O low when it cannot accept an incoming byte., Receiver operation: unserializing the bitstream on RxD_PAD_I and asserting IntRx_O., Receiver operation: indicating received byte availability on WB_DAT_O and negating IntRx_O after read., Wishbone bus operation: 8-bit compatibility without using WB_CYC_I and without inserting wait states., Initialization: core is ready to use upon power on without requiring a reset., Asynchronous reset (WB_RST_I) aborts pending transmit/receive and sets the core in idle state., Baud rate tolerance: receiver accepting variations between expected and effective baud rates (min -2.60%, max +5.90%)., Baud rate calculation based on BR_CLK_I frequency, BRDIVISOR, and a division factor of 4., MiniUART makes an interface between a RS232 line and a microcontroller., MiniUART makes an interface between a RS232 line and an IP core., MiniUART can be connected to the serial port of a PC for data exchange., MiniUART is not suited to interface a modem as there is no control handshaking (CTS/RTS)., The core doesn’t use the WB_CYC_I pin., Baudrate = Freq(BR_CLK_I) / BRDIVISOR / 4.
2 | 3 | 1-19 | OpenCores MiniUART core specifications 10/09/02 www.opencores.org Rev 0.1 i Revision History Rev. Date Author Description 0.1 28/12/01 Philippe Carton First Draft 0.2 5/3/02 Philippe Carton Detailed Baudrate tolerance section | WISHBONE interface compliance with 8-bit data bus., Baud rate divisor configuration from 1 to 65536 using a generic parameter., TxD_PAD_O signal functionality as the serial output signal., Transmitter buffer state indication via status register bit 0 and IntTx_O pin., Receiver buffer state indication via status register bit 1 and IntRx_O pin., Transmitter operation: serializing and emitting a byte on TxD_PAD_O upon write to WB_DAT_I., Transmitter operation: holding IntTx_O low when it cannot accept an incoming byte., Receiver operation: indicating received byte availability on WB_DAT_O and negating IntRx_O after read., Initialization: core is ready to use upon power on without requiring a reset., Asynchronous reset (WB_RST_I) aborts pending transmit/receive and sets the core in idle state., Baud rate tolerance: receiver accepting variations between expected and effective baud rates (min -2.60%, max +5.90%)., Baud rate calculation based on BR_CLK_I frequency, BRDIVISOR, and a division factor of 4., MiniUART makes an interface between a RS232 line and a wishbone bus., MiniUART makes an interface between a RS232 line and a microcontroller., MiniUART makes an interface between a RS232 line and an IP core., MiniUART can be connected to the serial port of a PC for data exchange., MiniUART is not suited to interface a modem as there is no control handshaking (CTS/RTS)., The core doesn’t use the WB_CYC_I pin., Baudrate = Freq(BR_CLK_I) / BRDIVISOR / 4.
17 | 11 | 21-79 | Going beyond this limits, the receiver will be unable to deserialise correctly. BRDIVISOR Baudrate 2080 1200 1040 2400 520 4800 260 9600 130 19200 65 38400 BR_CLK_I at 10MHz BRDIVISOR Baudrate 192 2400 96 4800 48 9600 32 14400 24 19200 16 28800 8 57600 4 115200 2 230400 1 460800 BR_CLK_I at 1.8432MHz Start Bit 0 Bit 1 Bit 2 Bit 3 Bit 4 +2.6% Bit 6 Bit 7 Stop Byte 0x42 -5.9% Bit 5 Nominal expected baudrate Max period for the bitstream Min period for the bitstream | WISHBONE interface compliance with 8-bit data bus., Baud rate divisor configuration from 1 to 65536 using a generic parameter., WB_CLK_I signal functionality as the block's clock input., WB_RST_I signal functionality as the asynchronous reset., WB_ADDR_I signal functionality for register selection., WB_DAT_I signal functionality as the data input., WB_DAT_O signal functionality as the data output., WB_WE_I signal functionality for write or read cycle selection., WB_STB_I signal functionality for specifying a transfer cycle., WB_ACK_O signal functionality as the acknowledge of a transfer., IntTx_O signal functionality as the transmit interrupt., IntRx_O signal functionality as the receive interrupt., BR_CLK_I signal functionality as the clock for serialisation/unserialisation., TxD_PAD_O signal functionality as the serial output signal., RxD_PAD_I signal functionality as the serial input signal., Receive buffer functionality (address 0, read access) to contain the received byte., Transmit buffer functionality (address 0, write access) to contain the byte to transmit., Status register functionality (address 1, read access) to indicate receive buffer full and transmitter busy., Transmitter buffer state indication via status register bit 0 and IntTx_O pin., Receiver buffer state indication via status register bit 1 and IntRx_O pin., Transmitter operation: serializing and emitting a byte on TxD_PAD_O upon write to WB_DAT_I., Transmitter operation: holding IntTx_O low when it cannot accept an incoming byte., Receiver operation: unserializing the bitstream on RxD_PAD_I and asserting IntRx_O., Receiver operation: indicating received byte availability on WB_DAT_O and negating IntRx_O after read., Wishbone bus operation: 8-bit compatibility without using WB_CYC_I and without inserting wait states., Asynchronous reset (WB_RST_I) aborts pending transmit/receive and sets the core in idle state., Baud rate tolerance: receiver accepting variations between expected and effective baud rates (min -2.60%, max +5.90%)., Baud rate calculation based on BR_CLK_I frequency, BRDIVISOR, and a division factor of 4., MiniUART is not suited to interface a modem as there is no control handshaking (CTS/RTS)., The core doesn’t use the WB_CYC_I pin., Baudrate = Freq(BR_CLK_I) / BRDIVISOR / 4.
6 | 5 | 22-23 | • FIFO input/output • Control handshaking | WISHBONE interface compliance with 8-bit data bus., Two clock inputs: one for the wishbone interface and one for RS232 bitstream generation., WB_CLK_I signal functionality as the block's clock input., WB_RST_I signal functionality as the asynchronous reset., WB_ADDR_I signal functionality for register selection., WB_DAT_I signal functionality as the data input., WB_DAT_O signal functionality as the data output., WB_WE_I signal functionality for write or read cycle selection., WB_STB_I signal functionality for specifying a transfer cycle., WB_ACK_O signal functionality as the acknowledge of a transfer., IntTx_O signal functionality as the transmit interrupt., IntRx_O signal functionality as the receive interrupt., BR_CLK_I signal functionality as the clock for serialisation/unserialisation., TxD_PAD_O signal functionality as the serial output signal., RxD_PAD_I signal functionality as the serial input signal., Receive buffer functionality (address 0, read access) to contain the received byte., Transmit buffer functionality (address 0, write access) to contain the byte to transmit., Status register functionality (address 1, read access) to indicate receive buffer full and transmitter busy., Transmitter buffer state indication via status register bit 0 and IntTx_O pin., Receiver buffer state indication via status register bit 1 and IntRx_O pin., Transmitter operation: serializing and emitting a byte on TxD_PAD_O upon write to WB_DAT_I., Transmitter operation: holding IntTx_O low when it cannot accept an incoming byte., Receiver operation: unserializing the bitstream on RxD_PAD_I and asserting IntRx_O., Receiver operation: indicating received byte availability on WB_DAT_O and negating IntRx_O after read., Initialization: core is ready to use upon power on without requiring a reset., Baud rate tolerance: receiver accepting variations between expected and effective baud rates (min -2.60%, max +5.90%)., Baud rate calculation based on BR_CLK_I frequency, BRDIVISOR, and a division factor of 4., MiniUART makes an interface between a RS232 line and a microcontroller., MiniUART makes an interface between a RS232 line and an IP core., MiniUART can be connected to the serial port of a PC for data exchange., MiniUART is not suited to interface a modem as there is no control handshaking (CTS/RTS)., Baudrate = Freq(BR_CLK_I) / BRDIVISOR / 4.
14 | 10 | 22-32 | However, a synchronous assertion of WB_RST_I will abort any pending transmit / receive and will set the core in idle state. Baudrate divisor A generic VHDL parameter allow the user to introduce a divisor between BR_CLK_I clock and the bitstream frequency. In addition, the core insert a 4 divisor for sampling purpose for the receiver. Thus: Baudrate = Freq(BR_CLK_I) / BRDIVISOR / 4 Where BRDIVISOR is the generic parameter. To instanciate the component in a VHDL unit, write: U1 : MiniUART | Two clock inputs: one for the wishbone interface and one for RS232 bitstream generation., Baud rate divisor configuration from 1 to 65536 using a generic parameter., WB_CLK_I signal functionality as the block's clock input., WB_RST_I signal functionality as the asynchronous reset., WB_ADDR_I signal functionality for register selection., WB_DAT_I signal functionality as the data input., WB_DAT_O signal functionality as the data output., WB_WE_I signal functionality for write or read cycle selection., WB_STB_I signal functionality for specifying a transfer cycle., WB_ACK_O signal functionality as the acknowledge of a transfer., IntTx_O signal functionality as the transmit interrupt., IntRx_O signal functionality as the receive interrupt., BR_CLK_I signal functionality as the clock for serialisation/unserialisation., TxD_PAD_O signal functionality as the serial output signal., RxD_PAD_I signal functionality as the serial input signal., Receive buffer functionality (address 0, read access) to contain the received byte., Transmit buffer functionality (address 0, write access) to contain the byte to transmit., Status register functionality (address 1, read access) to indicate receive buffer full and transmitter busy., Transmitter buffer state indication via status register bit 0 and IntTx_O pin., Receiver buffer state indication via status register bit 1 and IntRx_O pin., Transmitter operation: serializing and emitting a byte on TxD_PAD_O upon write to WB_DAT_I., Transmitter operation: holding IntTx_O low when it cannot accept an incoming byte., Receiver operation: unserializing the bitstream on RxD_PAD_I and asserting IntRx_O., Receiver operation: indicating received byte availability on WB_DAT_O and negating IntRx_O after read., Wishbone bus operation: 8-bit compatibility without using WB_CYC_I and without inserting wait states., Initialization: core is ready to use upon power on without requiring a reset., Asynchronous reset (WB_RST_I) aborts pending transmit/receive and sets the core in idle state., Baud rate tolerance: receiver accepting variations between expected and effective baud rates (min -2.60%, max +5.90%)., Baud rate calculation based on BR_CLK_I frequency, BRDIVISOR, and a division factor of 4., MiniUART makes an interface between a RS232 line and a wishbone bus., MiniUART is not suited to interface a modem as there is no control handshaking (CTS/RTS)., The core doesn’t use the WB_CYC_I pin., Baudrate = Freq(BR_CLK_I) / BRDIVISOR / 4.
0 | 1 | 1-6 | MiniUART IP Core Specification Author: Philippe Carton Philippe.carton2@libertysurf.fr Rev. 0.1 September 10, 2002 | Two clock inputs: one for the wishbone interface and one for RS232 bitstream generation., WB_ACK_O signal functionality as the acknowledge of a transfer., RxD_PAD_I signal functionality as the serial input signal., Initialization: core is ready to use upon power on without requiring a reset., Baud rate tolerance: receiver accepting variations between expected and effective baud rates (min -2.60%, max +5.90%)., MiniUART makes an interface between a RS232 line and a wishbone bus., MiniUART makes an interface between a RS232 line and a microcontroller., MiniUART makes an interface between a RS232 line and an IP core., MiniUART can be connected to the serial port of a PC for data exchange., MiniUART is not suited to interface a modem as there is no control handshaking (CTS/RTS)., The core doesn’t use the WB_CYC_I pin.
15 | 10 | 33-34 | generic map (BRDIVISOR => 103) port map (clk, rst, adr, ...); | Baud rate divisor configuration from 1 to 65536 using a generic parameter., WB_CLK_I signal functionality as the block's clock input., WB_RST_I signal functionality as the asynchronous reset., WB_ADDR_I signal functionality for register selection., WB_DAT_I signal functionality as the data input., WB_DAT_O signal functionality as the data output., WB_WE_I signal functionality for write or read cycle selection., WB_STB_I signal functionality for specifying a transfer cycle., WB_ACK_O signal functionality as the acknowledge of a transfer., IntTx_O signal functionality as the transmit interrupt., IntRx_O signal functionality as the receive interrupt., BR_CLK_I signal functionality as the clock for serialisation/unserialisation., TxD_PAD_O signal functionality as the serial output signal., RxD_PAD_I signal functionality as the serial input signal., Receive buffer functionality (address 0, read access) to contain the received byte., Transmit buffer functionality (address 0, write access) to contain the byte to transmit., Status register functionality (address 1, read access) to indicate receive buffer full and transmitter busy., Transmitter operation: holding IntTx_O low when it cannot accept an incoming byte., Receiver operation: unserializing the bitstream on RxD_PAD_I and asserting IntRx_O., Receiver operation: indicating received byte availability on WB_DAT_O and negating IntRx_O after read., Wishbone bus operation: 8-bit compatibility without using WB_CYC_I and without inserting wait states., Asynchronous reset (WB_RST_I) aborts pending transmit/receive and sets the core in idle state., Baud rate calculation based on BR_CLK_I frequency, BRDIVISOR, and a division factor of 4., MiniUART makes an interface between a RS232 line and a wishbone bus., MiniUART makes an interface between a RS232 line and a microcontroller., MiniUART makes an interface between a RS232 line and an IP core., MiniUART is not suited to interface a modem as there is no control handshaking (CTS/RTS)., The core doesn’t use the WB_CYC_I pin., Baudrate = Freq(BR_CLK_I) / BRDIVISOR / 4.
1 | 2 | 1-1 | This page has been intentionally left blank | Initialization: core is ready to use upon power on without requiring a reset.