## Verification Plan
Feature ID | Feature Name | Spec Version | Requirement Location | Description | Verification Goal | Test Type | Coverage Method | Link to Test Cases | Link to Ports
F001 | WISHBONE interface functionality | Rev 0.1 | Section 2.1 | Verifies the Wishbone interface, including read and write operations to the UART registers. | Verify correct Wishbone read and write operations to the UART registers. | constrained random | functional, covergroups, coverpoints | Go to Test Cases | Go to Ports
F002 | Asynchronous Reset | Rev 0.1 | Section 4.1 | The WB_RST_I signal asynchronously resets the UART core, aborting any pending transmit/receive operations and setting the core to an idle state. | Verify that the WB_RST_I signal correctly resets the UART core regardless of its current state. | constrained random | functional code assertion covergroups coverpoints | Go to Test Cases | Go to Ports
F003 | Register selection using WB_ADDR_I | Rev 0.1 | Section 4.1 | The UART IP block provides access to its registers (Receive buffer, Transmit buffer, Status, Reserved) through the Wishbone bus interface. The WB_ADDR_I input selects which register is accessed during a Wishbone transaction. | Verify that the correct register is accessed based on the WB_ADDR_I value during read and write operations. | constrained random | functional, covergroups, coverpoints | Go to Test Cases | Go to Ports
F004 | Wishbone Data Transfer | Rev 0.1 | Section 2.1 | Verification of data read and write operations via the Wishbone interface. This includes verifying the correct data is written to the device, read back correctly, and that the interrupt signals are asserted and de-asserted as expected. | Verify data integrity during read and write operations on the Wishbone interface. | constrained random | functional, code, assertion, covergroups, coverpoints | Go to Test Cases | Go to Ports
F005 | Wishbone Write/Read Cycle Selection | Rev 0.1 | Section 2.1 | The WB_WE_I signal selects between a write and a read cycle on the Wishbone bus. When WB_WE_I is asserted (high), a read cycle is performed. When WB_WE_I is deasserted (low), a write cycle is performed. | Verify that the UART core correctly interprets the WB_WE_I signal to differentiate between read and write cycles on the Wishbone interface. | constrained random | functional, code, assertion, covergroups, coverpoints | Go to Test Cases | Go to Ports
F006 | Wishbone Interface | Rev 0.1 | Section 2.1 | The WB_STB_I signal initiates a transfer cycle on the Wishbone bus. When asserted, along with WB_WE_I and WB_ADDR_I, data is either written to or read from the UART core. | Verify that the UART core correctly initiates and completes a Wishbone transfer cycle based on the assertion of WB_STB_I. | constrained random | functional, code, assertion, covergroups, coverpoints | Go to Test Cases | Go to Ports
F007 | Transfer Acknowledge | Rev 0.1 | 2.1 | The WB_ACK_O signal is asserted by the UART to acknowledge a successful read or write operation initiated by the master via the Wishbone interface. | Verify that WB_ACK_O is asserted correctly after a valid Wishbone read or write transaction and de-asserted when WB_STB_I is de-asserted. | constrained random | functional covergroups covering valid and invalid address ranges and write enable signal, as well as sequences exercising read and write operations | Go to Test Cases | Go to Ports
F008 | Transmit Interrupt (IntTx_O) | Rev 0.1 | Page 5, Operation section | The IntTx_O output signal indicates the status of the transmit buffer. When IntTx_O is high, the transmit buffer is ready to accept a new byte. When IntTx_O is low, the transmit buffer is busy and cannot accept a new byte. | Verify that IntTx_O is asserted correctly based on the transmitter buffer state after writing data to WB_DAT_I and de-asserted after the byte is transmitted. | constrained random | functional, covergroups, coverpoints | Go to Test Cases | Go to Ports
F009 | Receive Interrupt (IntRx_O) | Rev 0.1 | Page 5 | Upon reception of a bitstream on RxD_PAD_I, the core will unserialise the information and assert IntRx_O pin. This announces that the received byte can be read. As soon as the byte is read, IntRx_O is negated. | Verify that the IntRx_O output is asserted correctly upon reception of a complete byte on RxD_PAD_I and deasserted after the data is read from the output bus. | constrained random | functional, assertion, covergroups, coverpoints | Go to Test Cases | Go to Ports
F010 | Serial Output | Rev 0.1 | Page 5, Operation | The UART core serializes and transmits data on the TxD_PAD_O pin upon writing to the WB_DAT_I register. | Verify the correct serialization and transmission of data on the TxD_PAD_O pin. | constrained random | functional, covergroups, assertion | Go to Test Cases | Go to Ports
F011 | Serial Input (RxD_PAD_I) | Rev 0.1 | Page 5 | The UART receives serial data on RxD_PAD_I, unserializes it, asserts IntRx_O, and stores the byte for reading. | Verify correct reception, unserialization, interrupt generation, and data storage of serial input on RxD_PAD_I. | constrained random | functional, assertion, covergroups, coverpoints | Go to Test Cases | Go to Ports
F012 | Baudrate clock input (BR_CLK_I) | Rev 0.1 | Page 3 | The BR_CLK_I provides the clock signal used to generate the baudrate for serial communication. The frequency of BR_CLK_I and the BRDIVISOR parameter determine the baudrate. | Verify that the UART correctly transmits and receives data at various baudrates derived from the BR_CLK_I frequency and BRDIVISOR parameter. | constrained random | functional, code, assertion, covergroups, coverpoints | Go to Test Cases | Go to Ports
F013 | Receive buffer functionality | Rev 0.1 | Section 4.1, 4.2 | The UART's receive buffer stores received data until it is read by the host. The Status register indicates if the buffer is full. | Verify the correct operation of the receive buffer and associated status flag. | constrained random | functional, covergroups | Go to Test Cases | Go to Ports
F014 | UART Transmit Buffer | Rev 0.1 | 4.1, 4.2 | The UART transmit buffer is an 8-bit register that holds the byte to be transmitted serially. Writing to address 0 loads the transmit buffer. The status register indicates if the transmit buffer is ready to accept a new byte. | Verify that data written to the transmit buffer is correctly transferred and that the status register accurately reflects the buffer's availability. | constrained random | functional, code, assertion, covergroups, coverpoints | Go to Test Cases | Go to Ports
F015 | Status Register | Rev 0.1 | 4.2 | Verifies the functionality of the Status Register, specifically bits 0 (Transmitter buffer state) and 1 (Receiver buffer state). | To ensure the Status Register accurately reflects the status of the transmitter and receiver buffers (full or empty). | constrained random | functional, assertion, covergroups, coverpoints | Go to Test Cases | Go to Ports
F016 | Transmitter buffer state | Rev 0.1 | 4.2 Status register, bit 0 | Indicates if the transmit buffer is available to accept a new byte for transmission. IntTx_O pin is equal to this bit. | Verify the transmitter buffer state bit (bit 0) of the status register accurately reflects the transmitter's ability to accept new data. | constrained random | functional covergroups assertion | Go to Test Cases | Go to Ports
F017 | Status Register | Rev 0.1 | 4.2 | Bit 1 of the Status register indicates the receiver buffer state. 0: Buffer empty, 1: Buffer contains a received byte. | Verify that bit 1 of the Status register correctly reflects the receiver buffer's occupancy status. | constrained random | functional covergroups coverpoints assertions | Go to Test Cases | Go to Ports
F018 | Data Serialization | Rev 0.1 | Page 5 | The core serializes data written to the Wishbone data input port (WB_DAT_I) and transmits it serially via the TxD_PAD_O port. The IntTx_O signal indicates when the core is ready to accept new data. | Verify that data written to WB_DAT_I is correctly serialized and transmitted on TxD_PAD_O with the correct timing and start/stop bits. Verify the IntTx_O signal behavior. | constrained random | functional code assertion covergroups coverpoints | Go to Test Cases | Go to Ports
F019 | Data Transmission | Rev 0.1 | Page 5, Operation section | The UART core serializes and emits data written to the WB_DAT_I bus on the TxD_PAD_O output. | Verify the correct serialization and emission of data on TxD_PAD_O for different baud rates and data values. | constrained random | functional covergroups coverpoints | Go to Test Cases | Go to Ports
F020 | Reception | Rev 0.1 | Page 5 | The UART receiver deserializes incoming serial data on RxD_PAD_I into parallel data and asserts IntRx_O. | Verify correct deserialization of data received on RxD_PAD_I and assertion of IntRx_O | constrained random | functional, code, assertion, covergroups, coverpoints | Go to Test Cases | Go to Ports
F021 | Reception of a byte | Rev 0.1 | Page 5, Section 5 | The UART core should assert the IntRx_O signal upon receiving a complete byte on the RxD_PAD_I line, indicating that data is ready to be read from the WB_DAT_O bus. | Verify that the IntRx_O signal is asserted correctly when a complete byte is received and de-asserted after the data is read from the WB_DAT_O bus. | constrained random | functional, code, assertion, covergroups, coverpoints | Go to Test Cases | Go to Ports
F022 | Read Received Byte | Rev 0.1 | Page 5, Section 5 | After receiving a complete byte on RxD_PAD_O, the UART core asserts IntRx_O. The received byte is available on the WB_DAT_O bus. Reading WB_DAT_O negates IntRx_O. | Verify that the correct received byte is available on WB_DAT_O after IntRx_O assertion and that reading it negates IntRx_O. | constrained random | functional, covergroups, assertions | Go to Test Cases | Go to Ports
F023 | IntRx_O Negation | Rev 0.1 | Page 5, Section 5 | The IntRx_O signal should be de-asserted immediately after the received data byte is read from the WB_DAT_O bus. | Verify that the IntRx_O signal transitions from high to low after the master reads the received data byte from the Wishbone interface. | constrained random | functional, assertion, covergroups | Go to Test Cases | Go to Ports
F024 | Baudrate divisor functionality | Rev 0.1 | Page 7 | The BRDIVISOR parameter controls the baudrate by dividing the BR_CLK_I frequency. The baudrate is calculated as Freq(BR_CLK_I) / BRDIVISOR / 4. | Verify that the UART correctly configures and uses the BRDIVISOR to achieve the desired baudrates within the specified tolerance. | constrained random | functional covergroups and assertion | Go to Test Cases | Go to Ports
F025 | Baudrate Calculation | Rev 0.1 | Page 7 | Verifies the calculation of the baudrate based on the input clock frequency (BR_CLK_I) and the baudrate divisor (BRDIVISOR) generic parameter. | To ensure the generated baudrate matches the calculated baudrate based on the formula. | constrained random | functional code assertion covergroups coverpoints | Go to Test Cases | Go to Ports
F026 | Baudrate Tolerance | Rev 0.2 | Baudrate tolerance section | Verifies the receiver's ability to correctly deserialize the bitstream when the incoming baud rate deviates from the nominal baud rate within the specified tolerance range (-2.60% to +5.90%). | Ensure the UART receiver correctly receives data even when the incoming baud rate varies within the specified tolerance range. | constrained random | functional, assertion, covergroups, coverpoints | Go to Test Cases | Go to Ports
F027 | Baudrate Tolerance | Rev 0.2 | Baudrate tolerance section | Verifies that the UART receiver correctly deserializes data when the incoming bitstream period varies within the specified tolerance (+2.6% to -5.9%). | To ensure the UART receiver can reliably receive data despite variations in the bitstream period within the allowed tolerance range. | constrained random | functional, covergroups, assertion | Go to Test Cases | Go to Ports
F028 | Aborting pending transmit/receive upon assertion of WB_RST_I | Rev 0.1 | Page 5, Paragraph 1 | A synchronous assertion of WB_RST_I aborts any pending transmit/receive operation and sets the core in an idle state. | Verify that a pending transmit and receive operation are aborted and the core returns to an idle state when WB_RST_I is asserted. | constrained random | functional, covergroups | Go to Test Cases | Go to Ports
F029 | Asynchronous Reset | Rev 0.1 | Page 5, Section 5 | The UART core should enter an idle state upon assertion of the asynchronous reset signal WB_RST_I. This includes aborting any ongoing transmit or receive operations. | Verify that the UART core resets to an idle state and aborts any ongoing transactions when WB_RST_I is asserted. | constrained random | functional covergroups coverpoints assertions | Go to Test Cases | Go to Ports
F030 | WISHBONE Interface | Rev 0.1 | 2.1 | This UART core provides an 8-bit Wishbone interface for reading and writing data to internal registers. | Verify correct Wishbone interface operation with 8-bit data bus, including write and read cycles to all accessible register addresses. | constrained random | functional, covergroups, assertion | Go to Test Cases | Go to Ports
F031 | Register Map Verification | Rev 0.1 | Section 4.1 | Verify that the UART's registers are accessible only at their defined addresses and with their defined access permissions (Read/Write). | Ensure that read and write operations to the register map behave as specified, protecting against unintended memory access. | constrained random | functional, covergroups | Go to Test Cases | Go to Ports
F032 | Status Register Reset Value | Rev 0.1 | 4.2 | Verify that the Status register resets to 'XXXXXX01b' upon power-on, indicating the transmitter is ready and the receiver is empty. | Ensure the Status register's initial state correctly reflects the core's readiness for UART communication after power-on. | constrained random | functional, covergroups | Go to Test Cases | Go to Ports
F033 | Power-on Ready State | Rev 0.1 | Initialization | The UART core should be ready to use immediately after power-on without requiring an explicit reset sequence. | Verify that the transmitter and receiver buffers are in the expected initial state upon power-on, indicating that the core is ready for communication. | constrained random | functional, assertion, covergroups, coverpoints | Go to Test Cases | Go to Ports
F034 | Transmitter Buffer Busy Indication | Rev 0.1 | Section 5 | The IntTx_O output signal must be asserted low when the transmitter buffer is busy and cannot accept a new byte for transmission. | Verify that the IntTx_O output is asserted low as long as the transmitter buffer is busy. | constrained random | functional, assertion, covergroups, coverpoints | Go to Test Cases | Go to Ports
F035 | Wishbone Interface | Rev 0.1 | 4.1 | The UART core does not support wait states and therefore the WB_CYC_I pin should never be asserted by the core. | Verify that the WB_CYC_I pin is never asserted by the UUT, regardless of the Wishbone transaction being read or write. | constrained random | assertion, functional | Go to Test Cases | Go to Ports

## Port Information
Feature ID | Port Name | Direction | Width | Description | Randomization | Constraints | Related Test Types
F001 | WB_CLK_I | input | 1 | Wishbone clock input | no | None | All
F001 | WB_RST_I | input | 1 | Asynchronous Reset | no | None | Initialization
F001 | WB_ADDR_I | input | 2 | Used for register selection | yes | WB_ADDR_I inside {0,1,2,3}; | Write, Read
F001 | WB_DAT_I | input | 8 | Data input | yes | None | Write
F001 | WB_DAT_O | output | 8 | Data output | no | None | Read
F001 | WB_WE_I | input | 1 | Write or read cycle selection | yes | WB_WE_I inside {0,1}; | Write, Read
F001 | WB_STB_I | input | 1 | Specifies transfer cycle | yes | WB_STB_I == 1; | Write, Read
F001 | WB_ACK_O | output | 1 | Acknowledge of a transfer | no | None | Write, Read
F002 | WB_RST_I | input | 1 | Asynchronous reset input | yes | [0, 1] | constrained random
F002 | WB_CLK_I | input | 1 | Clock input | no | N/A | constrained random
F002 | WB_ADDR_I | input | 2 | Wishbone address input | yes | [0:3] | constrained random
F002 | WB_DAT_I | input | 8 | Wishbone data input | yes | [0:255] | constrained random
F002 | WB_DAT_O | output | 8 | Wishbone data output | no | N/A | constrained random
F002 | WB_WE_I | input | 1 | Wishbone write enable input | yes | [0, 1] | constrained random
F002 | WB_STB_I | input | 1 | Wishbone strobe input | yes | [0, 1] | constrained random
F002 | WB_ACK_O | output | 1 | Wishbone acknowledge output | no | N/A | constrained random
F002 | TxD_PAD_O | output | 1 | Transmit data output | no | N/A | constrained random
F002 | RxD_PAD_I | input | 1 | Receive data input | yes | [0, 1] | constrained random
F002 | IntTx_O | output | 1 | Transmit interrupt output | no | N/A | constrained random
F002 | IntRx_O | output | 1 | Receive interrupt output | no | N/A | constrained random
F003 | WB_ADDR_I | input | 8 | Wishbone address input | yes | WB_ADDR_I inside {0, 1, 2, 3}; | constrained random
F003 | WB_DAT_I | input | 8 | Wishbone data input | yes | None | constrained random
F003 | WB_DAT_O | output | 8 | Wishbone data output | no | None | constrained random
F003 | WB_WE_I | input | 1 | Wishbone write enable input | yes | WB_WE_I inside {0, 1}; | constrained random
F003 | TxD_PAD_O | output | 1 | UART transmit data output | no | None | constrained random
F003 | RxD_PAD_I | input | 1 | UART receive data input | yes | None | constrained random
F004 | WB_CLK_I | input | 1 | Wishbone clock input | no | N/A | all
F004 | WB_RST_I | input | 1 | Asynchronous reset | no | N/A | all
F004 | WB_ADDR_I | input | 2 | Register address selection | yes | [0:3] | all
F004 | WB_DAT_I | input | 8 | Data input to the Wishbone interface | yes | [0:255] | write
F004 | WB_DAT_O | output | 8 | Data output from the Wishbone interface | no | N/A | read
F004 | WB_WE_I | input | 1 | Write enable signal | yes | [0,1] | all
F004 | WB_STB_I | input | 1 | Strobe signal for transfer | yes | [0,1] | all
F004 | WB_ACK_O | output | 1 | Acknowledge signal | no | N/A | all
F004 | IntRx_O | output | 1 | Receive Interrupt | no | N/A | read
F005 | WB_CLK_I | input | 1 | Wishbone clock input | no | N/A | all
F005 | WB_RST_I | input | 1 | Wishbone reset input | no | N/A | all
F005 | WB_ADDR_I | input | 2 | Wishbone address input | yes | N/A | all
F005 | WB_DAT_I | input | 8 | Wishbone data input | yes | N/A | write
F005 | WB_DAT_O | output | 8 | Wishbone data output | no | N/A | read
F005 | WB_WE_I | input | 1 | Wishbone write enable input (0: write 1: read) | yes | N/A | all
F005 | WB_STB_I | input | 1 | Wishbone strobe input | yes | N/A | all
F005 | WB_ACK_O | output | 1 | Wishbone acknowledge output | no | N/A | all
F006 | WB_CLK_I | input | 1 | Wishbone clock input | no | N/A | constrained random
F006 | WB_RST_I | input | 1 | Wishbone reset input | yes | N/A | constrained random
F006 | WB_ADDR_I | input | 2 | Wishbone address input | yes | [0:3] | constrained random
F006 | WB_DAT_I | input | 8 | Wishbone data input | yes | [0:255] | constrained random
F006 | WB_DAT_O | output | 8 | Wishbone data output | N/A | N/A | constrained random
F006 | WB_WE_I | input | 1 | Wishbone write enable input | yes | [0,1] | constrained random
F006 | WB_STB_I | input | 1 | Wishbone strobe input | yes | [0,1] | constrained random
F006 | WB_ACK_O | output | 1 | Wishbone acknowledge output | N/A | N/A | constrained random
F007 | WB_CLK_I | input | 1 | Wishbone clock input | no | None | constrained random
F007 | WB_RST_I | input | 1 | Wishbone reset input | yes | [0, 1] | constrained random
F007 | WB_ADDR_I | input | 2 | Wishbone address input | yes | [0, 3] | constrained random
F007 | WB_DAT_I | input | 8 | Wishbone data input | yes | [0, 255] | constrained random
F007 | WB_DAT_O | output | 8 | Wishbone data output | no | None | constrained random
F007 | WB_WE_I | input | 1 | Wishbone write enable input | yes | [0, 1] | constrained random
F007 | WB_STB_I | input | 1 | Wishbone strobe input | yes | [0, 1] | constrained random
F007 | WB_ACK_O | output | 1 | Wishbone acknowledge output | no | None | constrained random
F008 | IntTx_O | output | 1 | Transmit Interrupt output signal | no |  | constrained random
F008 | WB_DAT_I | input | 8 | Data input to the UART | yes |  | constrained random
F008 | BR_CLK_I | input | 1 | Clock for baud rate generation | no |  | constrained random
F009 | RxD_PAD_I | input | 1 | Serial input signal | yes | None | constrained random
F009 | IntRx_O | output | 1 | Receive Interrupt | no | None | constrained random
F010 | TxD_PAD_O | output | 1 | Serial data output | no | N/A | constrained random
F010 | WB_DAT_I | input | 8 | Data input from Wishbone | yes | [0:255] | constrained random
F010 | BR_CLK_I | input | 1 | Clock for baud rate generation | no | N/A | constrained random
F011 | RxD_PAD_I | input | 1 | Serial input signal | yes | none | constrained random
F011 | IntRx_O | output | 1 | Receive Interrupt | no | none | constrained random
F011 | WB_DAT_O | output | 8 | Wishbone Data Output | no | none | constrained random
F012 | BR_CLK_I | input | 1 | Baudrate clock input | yes | Frequency within allowed range specified in clock table | constrained random
F012 | WB_CLK_I | input | 1 | Wishbone clock input | no | N/A | constrained random
F012 | TXD_O | output | 1 | UART transmit data output | no | N/A | constrained random
F012 | RXD_I | input | 1 | UART receive data input | yes | N/A | constrained random
F013 | WB_CLK_I | input | 1 | Wishbone clock input | no |  | all
F013 | WB_RST_I | input | 1 | Wishbone reset input | no |  | all
F013 | WB_ADDR_I | input | 2 | Wishbone address input | yes | WB_ADDR_I inside {0, 1} | all
F013 | WB_DAT_I | input | 8 | Wishbone data input | yes |  | all
F013 | WB_DAT_O | output | 8 | Wishbone data output | no |  | all
F013 | WB_WE_I | input | 1 | Wishbone write enable input | yes | WB_WE_I inside {0, 1} | all
F013 | WB_STB_I | input | 1 | Wishbone strobe input | yes |  | all
F013 | WB_ACK_O | output | 1 | Wishbone acknowledge output | no |  | all
F013 | RxD_PAD_I | input | 1 | Serial input signal | yes |  | all
F013 | IntRx_O | output | 1 | Receive Interrupt | no |  | all
F014 | WB_CLK_I | input | 1 | Wishbone clock input | no |  | all
F014 | WB_RST_I | input | 1 | Wishbone reset input | no |  | all
F014 | WB_ADDR_I | input | 2 | Wishbone address input | yes | WB_ADDR_I inside {0, 1} | all
F014 | WB_DAT_I | input | 8 | Wishbone data input | yes |  | all
F014 | WB_DAT_O | output | 8 | Wishbone data output | no |  | all
F014 | WB_WE_I | input | 1 | Wishbone write enable input | yes |  | all
F014 | WB_STB_I | input | 1 | Wishbone strobe input | yes |  | all
F014 | WB_ACK_O | output | 1 | Wishbone acknowledge output | no |  | all
F014 | TxD_PAD_O | output | 1 | Serial output signal | no |  | all
F014 | IntTx_O | output | 1 | Transmit interrupt output | no |  | all
F015 | IntTx_O | Output | 1 | Transmit Interrupt | no | N/A | constrained random
F015 | IntRx_O | Output | 1 | Receive Interrupt | no | N/A | constrained random
F015 | TxD_PAD_O | Output | 1 | Serial output signal | no | N/A | constrained random
F015 | RxD_PAD_I | Input | 1 | Serial input signal | yes | N/A | constrained random
F016 | TxD_PAD_O | output | 1 | Serial output signal | no | N/A | constrained random
F016 | RxD_PAD_I | input | 1 | Serial input signal | yes | [0,1] | constrained random
F016 | BR_CLK_I | input | 1 | Clock for serialisation/unserialisation | no | N/A | constrained random
F016 | IntTx_O | output | 1 | Transmit Interrupt | no | N/A | constrained random
F017 | WB_CLK_I | input | 1 | Wishbone clock input | no | N/A | all
F017 | WB_RST_I | input | 1 | Wishbone reset input | no | N/A | all
F017 | WB_ADDR_I | input | 2 | Wishbone address input | yes | N/A | all
F017 | WB_DAT_I | input | 8 | Wishbone data input | yes | N/A | all
F017 | WB_DAT_O | output | 8 | Wishbone data output | no | N/A | all
F017 | WB_WE_I | input | 1 | Wishbone write enable input | yes | N/A | all
F017 | WB_STB_I | input | 1 | Wishbone strobe input | yes | N/A | all
F017 | WB_ACK_O | output | 1 | Wishbone acknowledge output | no | N/A | all
F018 | WB_DAT_I | input | 8 | Wishbone data input port | yes | none | constrained random
F018 | TxD_PAD_O | output | 1 | Serial data output port | no | none | constrained random
F018 | IntTx_O | output | 1 | Transmit interrupt output | no | none | constrained random
F018 | BR_CLK_I | input | 1 | Clock input for baud rate generation | no | none | constrained random
F018 | WB_RST_I | input | 1 | Wishbone Reset Input | yes | none | constrained random
F019 | TxD_PAD_O | output | 1 | Serial data output to external device | no | None | constrained random
F019 | WB_DAT_I | input | 8 | Data input from Wishbone bus | yes | None | constrained random
F019 | BR_CLK_I | input | 1 | Clock for serialization/unserialization | no | None | constrained random
F019 | BRDIVISOR | parameter | variable | Divisor between BR_CLK_I and bitstream frequency | yes | BRDIVISOR > 0 | constrained random
F020 | RxD_PAD_I | input | 1 | Serial data input | yes | none | constrained random
F020 | IntRx_O | output | 1 | Receive interrupt output | no | none | constrained random
F020 | WB_DAT_O | output | 8 | Data output bus | no | none | constrained random
F020 | BR_CLK_I | input | 1 | Clock for serialisation/unserialisation | no | none | constrained random
F021 | RxD_PAD_I | input | 1 | Serial input signal | yes | None | constrained random
F021 | IntRx_O | output | 1 | Receive Interrupt output | no | None | constrained random
F021 | WB_DAT_O | output | 8 | Wishbone data output bus | no | None | constrained random
F021 | WB_ADR_I | input | 8 | Wishbone address input bus | yes | Address must match the data register | constrained random
F021 | WB_WE_I | input | 1 | Wishbone write enable input | yes | Value should be zero to perform read | constrained random
F021 | WB_STB_I | input | 1 | Wishbone strobe input | yes | None | constrained random
F021 | BR_CLK_I | input | 1 | Clock for serialization/unserialization | no | None | constrained random
F022 | RxD_PAD_O | input | 1 | Serial input data | yes | None | constrained random
F022 | IntRx_O | output | 1 | Interrupt output indicating received data available | no | None | constrained random
F022 | WB_DAT_O | output | 8 | Wishbone data output bus | no | None | constrained random
F022 | WB_ADR_I | input | 8 | Wishbone address input bus | yes | Address must match the register address for the data register. | constrained random
F022 | WB_SEL_I | input | 1 | Wishbone select input | yes | Must be asserted during read transaction | constrained random
F022 | WB_WE_I | input | 1 | Wishbone write enable input | yes | Must be deasserted (0) during read transaction | constrained random
F022 | WB_CLK_I | input | 1 | Wishbone clock input | no | None | constrained random
F022 | WB_RST_I | input | 1 | Wishbone reset input | yes | None | constrained random
F023 | IntRx_O | output | 1 | Receive Interrupt Output | no | N/A | constrained random
F023 | WB_DAT_O | output | 8 | Wishbone Data Output | no | N/A | constrained random
F023 | RxD_PAD_I | input | 1 | Serial Input Signal | yes | N/A | constrained random
F023 | WB_ADR_I | input | 8 | Wishbone Address Input | yes | N/A | constrained random
F023 | WB_STB_I | input | 1 | Wishbone Strobe Input | yes | N/A | constrained random
F023 | WB_WE_I | input | 1 | Wishbone Write Enable Input | yes | N/A | constrained random
F023 | WB_DAT_I | input | 8 | Wishbone Data Input | yes | N/A | constrained random
F023 | BR_CLK_I | input | 1 | Baud Rate Clock Input | no | N/A | constrained random
F024 | BR_CLK_I | input | 1 | Clock input for baudrate generation | no | N/A | all
F024 | WB_RST_I | input | 1 | Wishbone reset input | yes | [0,1] | all
F024 | WB_ADR_I | input | 8 | Wishbone address input | yes | [0:255] | all
F024 | WB_DAT_I | input | 8 | Wishbone data input | yes | [0:255] | all
F024 | WB_DAT_O | output | 8 | Wishbone data output | no | N/A | all
F024 | WB_WE_I | input | 1 | Wishbone write enable input | yes | [0,1] | all
F024 | TX | output | 1 | UART transmit output | no | N/A | all
F024 | RX | input | 1 | UART receive input | no | N/A | all
F025 | BR_CLK_I | input | 1 | Input clock signal for baudrate generation | no | N/A | constrained random
F025 | BRDIVISOR | input | 8 | Generic parameter for baudrate division | yes | [1:255] | constrained random
F025 | uart_tx | output | 1 | UART transmit output signal | no | N/A | constrained random
F026 | BR_CLK_I | input | 32 | Clock input for baud rate generation | no | N/A | baudrate_tolerance
F026 | WB_CLK_I | input | 32 | Wishbone bus clock input | no | N/A | baudrate_tolerance
F026 | WB_RST_I | input | 1 | Wishbone bus reset input | yes | [0, 1] | baudrate_tolerance
F026 | WB_ADR_I | input | 32 | Wishbone bus address input | yes | [0:3] | baudrate_tolerance
F026 | WB_DAT_I | input | 8 | Wishbone bus data input | yes | [0:255] | baudrate_tolerance
F026 | WB_DAT_O | output | 8 | Wishbone bus data output | no | N/A | baudrate_tolerance
F026 | WB_WE_I | input | 1 | Wishbone bus write enable input | yes | [0, 1] | baudrate_tolerance
F026 | WB_SEL_I | input | 1 | Wishbone bus select input | yes | [0, 1] | baudrate_tolerance
F026 | UART_RX_I | input | 1 | UART receive data input | yes | [0, 1] | baudrate_tolerance
F026 | UART_TX_O | output | 1 | UART transmit data output | no | N/A | baudrate_tolerance
F027 | BR_CLK_I | input | 32 | Baud Rate Clock Input | no | N/A | constrained random
F027 | WB_RST_I | input | 1 | Wishbone Reset Input | yes | [0,1] | constrained random
F027 | WB_ADR_I | input | 3 | Wishbone Address Input | yes | [0:7] | constrained random
F027 | WB_DAT_I | input | 32 | Wishbone Data Input | yes | [0:4294967295] | constrained random
F027 | WB_DAT_O | output | 32 | Wishbone Data Output | no | N/A | constrained random
F027 | WB_WE_I | input | 1 | Wishbone Write Enable Input | yes | [0,1] | constrained random
F027 | WB_SEL_I | input | 4 | Wishbone Byte Select Input | yes | [0:15] | constrained random
F027 | IntTx_O | output | 1 | Transmitter Interrupt Output | no | N/A | constrained random
F027 | IntRx_O | output | 1 | Receiver Interrupt Output | no | N/A | constrained random
F027 | RxD_I | input | 1 | Receiver Data Input | no | N/A | constrained random
F027 | TxD_O | output | 1 | Transmitter Data Output | no | N/A | constrained random
F028 | WB_RST_I | input | 1 | Wishbone Reset Input | no | None | all
F028 | WB_DAT_I | input | 8 | Wishbone Data Input | yes | None | constrained random
F028 | WB_DAT_O | output | 8 | Wishbone Data Output | no | None | constrained random
F028 | TxD_PAD_O | output | 1 | Transmit Data Output | no | None | constrained random
F028 | RxD_PAD_I | input | 1 | Receive Data Input | yes | [0, 1] | constrained random
F028 | IntTx_O | output | 1 | Transmit Interrupt Output | no | None | constrained random
F028 | IntRx_O | output | 1 | Receive Interrupt Output | no | None | constrained random
F029 | WB_CLK_I | input | 1 | Wishbone clock input | no | N/A | constrained random
F029 | WB_RST_I | input | 1 | Asynchronous reset input | yes | [0 1] | constrained random
F029 | WB_ADDR_I | input | 2 | Wishbone address input | yes | [0 1 2 3] | constrained random
F029 | WB_DAT_I | input | 8 | Wishbone data input | yes | N/A | constrained random
F029 | WB_DAT_O | output | 8 | Wishbone data output | no | N/A | constrained random
F029 | WB_WE_I | input | 1 | Wishbone write enable input | yes | [0 1] | constrained random
F029 | WB_STB_I | input | 1 | Wishbone strobe input | yes | [0 1] | constrained random
F029 | WB_ACK_O | output | 1 | Wishbone acknowledge output | no | N/A | constrained random
F029 | TxD_PAD_O | output | 1 | UART transmit output pad | no | N/A | constrained random
F029 | RxD_PAD_O | input | 1 | UART receive input pad | yes | [0 1] | constrained random
F029 | IntTx_O | output | 1 | Transmitter interrupt output | no | N/A | constrained random
F029 | IntRx_O | output | 1 | Receiver interrupt output | no | N/A | constrained random
F030 | WB_CLK_I | Input | 1 | Wishbone clock input | no | N/A | All
F030 | WB_RST_I | Input | 1 | Asynchronous Reset | no | N/A | All
F030 | WB_ADDR_I | Input | 2 | Used for register selection | yes | [0:3] | All
F030 | WB_DAT_I | Input | 8 | Data input | yes | [0:255] | Write
F030 | WB_DAT_O | Output | 8 | Data output | no | N/A | Read
F030 | WB_WE_I | Input | 1 | Write or read cycle selection | yes | [0,1] | All
F030 | WB_STB_I | Input | 1 | Specifies transfer cycle | yes | [1] | All
F030 | WB_ACK_O | Output | 1 | Acknowledge of a transfer | no | N/A | All
F031 | clk | input | 1 | Clock signal | no | None | All
F031 | rst | input | 1 | Reset signal | no | None | All
F031 | adr | input | 2 | Address bus | yes | None | All
F031 | WB_DAT_I | input | 8 | Wishbone data input | yes | None | write
F031 | WB_DAT_O | output | 8 | Wishbone data output | no | None | read
F031 | WB_WE_I | input | 1 | Wishbone write enable | yes | None | write
F032 | WB_DAT_O | output | 8 | Wishbone data output bus | no | N/A | constrained random
F032 | WB_ADR_I | input | 8 | Wishbone address input bus | yes | WB_ADR_I inside {0, 1} | constrained random
F032 | WB_WE_I | input | 1 | Wishbone write enable input | yes | WB_WE_I inside {0, 1} | constrained random
F032 | WB_STB_I | input | 1 | Wishbone strobe input | yes | WB_STB_I inside {0, 1} | constrained random
F032 | WB_CLK_I | input | 1 | Wishbone clock input | no | N/A | constrained random
F032 | WB_RST_I | input | 1 | Wishbone reset input | no | N/A | constrained random
F033 | WB_CLK_I | input | 1 | Wishbone clock input | no |  | all
F033 | BR_CLK_I | input | 1 | Baudrate clock input | no |  | all
F033 | RxD_PAD_O | input | 1 | Receiver data input | yes |  | constrained random
F033 | WB_DAT_O | output | 8 | Wishbone data output | no |  | all
F033 | IntTx_O | output | 1 | Transmitter interrupt output | no |  | all
F033 | IntRx_O | output | 1 | Receiver interrupt output | no |  | all
F034 | TxD_PAD_O | output | 1 | Serial output signal | no | N/A | constrained random
F034 | RxD_PAD_I | input | 1 | Serial input signal | yes | N/A | constrained random
F034 | IntTx_O | output | 1 | Transmit Interrupt Output - Indicates transmitter buffer status | no | N/A | constrained random
F034 | IntRx_O | output | 1 | Receive Interrupt Output | no | N/A | constrained random
F034 | BR_CLK_I | input | 1 | Clock for serialisation/unserialisation | no | N/A | constrained random
F034 | WB_DAT_I | input | 8 | Data input bus | yes | N/A | constrained random
F034 | WB_RST_I | input | 1 | Reset input | yes | [0, 1] | constrained random
F035 | WB_CLK_I | input | 1 | Wishbone clock input | no | N/A | all
F035 | WB_RST_I | input | 1 | Asynchronous reset | yes | [0,1] | all
F035 | WB_ADDR_I | input | 2 | Wishbone address input | yes | [0:3] | all
F035 | WB_DAT_I | input | 8 | Wishbone data input | yes | [0:255] | write
F035 | WB_DAT_O | output | 8 | Wishbone data output | no | N/A | read
F035 | WB_WE_I | input | 1 | Wishbone write enable input | yes | [0,1] | all
F035 | WB_STB_I | input | 1 | Wishbone strobe input | yes | [1] | all
F035 | WB_ACK_O | output | 1 | Wishbone acknowledge output | no | N/A | all
F035 | WB_CYC_I | input | 1 | Wishbone cycle input. Expected to be tied low. | no | [0] | all

## Test Cases
Feature ID | TestCaseName | Scenario | Traceability.TestName | Traceability.SequenceName | Traceability.AgentName | Traceability.CovergroupName | Inputs | ExpectedOutputs | Steps | Constraints | ScoreboardChecks
F001 | Write_Register_0 | Write a specific value to register 0 | wb_base_test | wb_write_sequence | wb_agent | wb_cg | WB_ADDR_I = 0; WB_DAT_I = Random value; WB_WE_I = 1; WB_STB_I = 1; | WB_ACK_O = 1; | 1. Drive WB_STB_I high. 2. Drive WB_WE_I high. 3. Drive WB_ADDR_I to 0. 4. Drive WB_DAT_I with a random value. 5. Observe WB_ACK_O asserted. | None | WB_ACK_O assertion, register 0 value update
F001 | Read_Register_0 | Read value from register 0 | wb_base_test | wb_read_sequence | wb_agent | wb_cg | WB_ADDR_I = 0; WB_WE_I = 0; WB_STB_I = 1; | WB_ACK_O = 1; WB_DAT_O = Value of register 0; | 1. Drive WB_STB_I high. 2. Drive WB_WE_I low. 3. Drive WB_ADDR_I to 0. 4. Observe WB_ACK_O asserted. 5. Observe WB_DAT_O with the correct register value. | None | WB_ACK_O assertion, WB_DAT_O value
F001 | Write_All_Registers | Write different values to all accessible registers. | wb_base_test | wb_write_sequence | wb_agent | wb_cg | WB_ADDR_I = [0,1,2,3]; WB_DAT_I = Random values; WB_WE_I = 1; WB_STB_I = 1; | WB_ACK_O = 1 for each write; | 1. Iterate through all registers (0 to 3). 2. For each register, drive WB_STB_I high and WB_WE_I high. 3. Drive WB_ADDR_I with the register address. 4. Drive WB_DAT_I with a random value. 5. Observe WB_ACK_O asserted. | None | WB_ACK_O assertion for each write, register values update
F001 | Read_All_Registers | Read values from all accessible registers. | wb_base_test | wb_read_sequence | wb_agent | wb_cg | WB_ADDR_I = [0,1,2,3]; WB_WE_I = 0; WB_STB_I = 1; | WB_ACK_O = 1 for each read; WB_DAT_O = Value of each register; | 1. Iterate through all registers (0 to 3). 2. For each register, drive WB_STB_I high and WB_WE_I low. 3. Drive WB_ADDR_I with the register address. 4. Observe WB_ACK_O asserted. 5. Observe WB_DAT_O with the correct register value. | None | WB_ACK_O assertion for each read, WB_DAT_O values
F001 | Invalid_Address_Write | Attempt to write to an invalid register address. | wb_base_test | wb_write_sequence | wb_agent | wb_cg | WB_ADDR_I = 4; WB_DAT_I = Random value; WB_WE_I = 1; WB_STB_I = 1; | WB_ACK_O = 0; | 1. Drive WB_STB_I high. 2. Drive WB_WE_I high. 3. Drive WB_ADDR_I to an invalid address (e.g., 4). 4. Drive WB_DAT_I with a random value. 5. Observe WB_ACK_O not asserted. | None | WB_ACK_O de-assertion
F001 | Invalid_Address_Read | Attempt to read from an invalid register address. | wb_base_test | wb_read_sequence | wb_agent | wb_cg | WB_ADDR_I = 4; WB_WE_I = 0; WB_STB_I = 1; | WB_ACK_O = 0; | 1. Drive WB_STB_I high. 2. Drive WB_WE_I low. 3. Drive WB_ADDR_I to an invalid address (e.g., 4). 4. Observe WB_ACK_O not asserted. | None | WB_ACK_O de-assertion
F002 | reset_idle_state | Assert WB_RST_I when the UART is in the idle state. | test_reset_idle | reset_idle_seq | wb_agent | status_reg_cg | WB_RST_I WB_CLK_I | IntTx_O = 1 IntRx_O = 0 | 1. Drive WB_CLK_I. 2. Ensure UART is in idle state (IntTx_O = 1 IntRx_O = 0). 3. Assert WB_RST_I. 4. De-assert WB_RST_I. 5. Verify UART returns to idle state. | None | Check that IntTx_O is 1 and IntRx_O is 0 after reset. Check status register value.
F002 | reset_during_tx | Assert WB_RST_I during a transmission. | test_reset_tx | reset_tx_seq | wb_agent | status_reg_cg | WB_RST_I WB_CLK_I WB_DAT_I WB_WE_I WB_STB_I WB_ADDR_I | IntTx_O = 1 IntRx_O = 0 TxD_PAD_O stops transmitting | 1. Drive WB_CLK_I. 2. Initiate a transmission by writing to WB_DAT_I. 3. Assert WB_RST_I during the transmission. 4. De-assert WB_RST_I. 5. Verify the transmission is aborted and UART returns to idle state. | Randomize WB_DAT_I. Drive WB_WE_I WB_STB_I and WB_ADDR_I to initiate write. | Check that IntTx_O is 1 and IntRx_O is 0 after reset. Check that the transmission on TxD_PAD_O is aborted. Check status register value.
F002 | reset_during_rx | Assert WB_RST_I during a reception. | test_reset_rx | reset_rx_seq | wb_agent | status_reg_cg | WB_RST_I WB_CLK_I RxD_PAD_I | IntTx_O = 1 IntRx_O = 0 WB_DAT_O is invalid | 1. Drive WB_CLK_I. 2. Initiate a reception by driving RxD_PAD_I. 3. Assert WB_RST_I during the reception. 4. De-assert WB_RST_I. 5. Verify the reception is aborted and UART returns to idle state. | Drive RxD_PAD_I to simulate incoming data. | Check that IntTx_O is 1 and IntRx_O is 0 after reset. Verify the reception is aborted and WB_DAT_O is invalid. Check status register value.
F003 | Write_Receive_Buffer_Test | Write to the Receive buffer (address 0) and verify the written value | test_reg_access | wb_write_seq | wb_agent | register_access_cg | WB_ADDR_I = 0, WB_DAT_I = 0x55, WB_WE_I = 1 | None | 1. Drive WB_ADDR_I = 0, WB_DAT_I = 0x55, WB_WE_I = 1. 2. Verify that a subsequent read from the Receive buffer returns 0x55. | WB_ADDR_I == 0; WB_WE_I == 1; | Check that the scoreboard receives the expected write transaction on the Wishbone interface and verifies that subsequent read from address 0 returns the written value.
F003 | Read_Transmit_Buffer_Test | Attempt to read the Transmit buffer (address 0) and verify that reading returns the last written value. Before reading, write a known value to the Transmit Buffer. | test_reg_access | wb_read_seq | wb_agent | register_access_cg | WB_ADDR_I = 0, WB_DAT_I = 0xAA, WB_WE_I = 1 (for write), WB_ADDR_I = 0, WB_WE_I = 0 (for read) | WB_DAT_O = 0xAA | 1. Write 0xAA to Transmit buffer (address 0). 2. Read from Transmit buffer (address 0). 3. Verify that WB_DAT_O is 0xAA. | WB_ADDR_I == 0; WB_WE_I == 0; | Check that the scoreboard receives the expected read transaction on the Wishbone interface and verifies that the returned value matches the previously written value.
F003 | Write_Status_Register_Test | Attempt to write to the Status register (address 1). Since it is read-only, the write should be ignored. | test_reg_access | wb_write_seq | wb_agent | register_access_cg | WB_ADDR_I = 1, WB_DAT_I = 0x00, WB_WE_I = 1 | Status register value remains unchanged | 1. Read Status register. Store value. 2. Attempt to write 0x00 to Status register (address 1). 3. Read Status register again. Verify that the value is unchanged from step 1. | WB_ADDR_I == 1; WB_WE_I == 1; | Check that the scoreboard receives the expected write transaction on the Wishbone interface, but also verifies that the register contents remain unchanged by a subsequent read.
F003 | Read_Reserved_Register_Test | Read from the Reserved register (address 2) and verify the return value. | test_reg_access | wb_read_seq | wb_agent | register_access_cg | WB_ADDR_I = 2, WB_WE_I = 0 | WB_DAT_O = X (Undefined or a predefined reserved value) | 1. Read from Reserved register (address 2). 2. Verify that WB_DAT_O returns a predefined reserved value (e.g., 0 or a random value) | WB_ADDR_I == 2; WB_WE_I == 0; | Check that the scoreboard receives the expected read transaction on the Wishbone interface and verifies that the returned value is within expected range for reserved registers.
F003 | Address_Wrap_Around_Test | Write to and then read from each address to verify correct decoding and data storage. | test_reg_access | wb_master_seq | wb_agent | register_access_cg | WB_ADDR_I = [0,1,2,3], WB_DAT_I = random, WB_WE_I = 1 (for write), 0 (for read) | WB_DAT_O = WB_DAT_I for applicable addresses. | 1. Loop through WB_ADDR_I 0 to 3. 2. For each address, write a random value using WB_WE_I = 1. 3. Immediately read back the value using WB_WE_I = 0. 4. Compare the written and read values. | None | The scoreboard checks that the write and read operations are performed on correct registers and that the data is correctly written and read.
F003 | Invalid_Address_Test | Attempt to access an invalid register address (e.g., 4). Verify that the core does not crash, hang, or corrupt valid register contents. | test_reg_access | wb_master_seq | wb_agent | register_access_cg | WB_ADDR_I = 4, WB_DAT_I = 0xFF, WB_WE_I = 1 | No change in valid registers. | 1. Write a known value to a valid register (e.g., address 0). 2. Attempt to write to an invalid address (WB_ADDR_I = 4, WB_DAT_I = 0xFF, WB_WE_I = 1). 3. Read the value from the previously written valid register (address 0). 4. Compare the read value with the initial value written in step 1. Verify that the value remains unchanged. | WB_ADDR_I == 4; | The scoreboard checks that a write to invalid address will not change any other memory locations.
F004 | WriteReadLowRange | Write a low-range value to a register and then read it back to verify data integrity. | wb_data_transfer_test | wb_write_read_basic_sequence | wb_agent | wb_data_cg | WB_ADDR_I = 0x0, WB_DAT_I = 0x10, WB_WE_I = 1 | WB_DAT_O = 0x10, IntRx_O asserted then deasserted | 1. Drive WB_ADDR_I with the register address. 2. Drive WB_DAT_I with a low range value (0x10). 3. Assert WB_WE_I and WB_STB_I to initiate a write. 4. Deassert WB_WE_I and assert WB_STB_I to initiate a read. 5. Check WB_DAT_O matches the written value. 6. Check that IntRx_O is asserted after the data is written and de-asserted after the data is read. | WB_DAT_I inside { [0:63] }; | Data integrity, register update, interrupt assertion/de-assertion
F004 | WriteReadMidRange | Write a mid-range value to a register and then read it back to verify data integrity. | wb_data_transfer_test | wb_write_read_basic_sequence | wb_agent | wb_data_cg | WB_ADDR_I = 0x1, WB_DAT_I = 0x80, WB_WE_I = 1 | WB_DAT_O = 0x80, IntRx_O asserted then deasserted | 1. Drive WB_ADDR_I with the register address. 2. Drive WB_DAT_I with a mid range value (0x80). 3. Assert WB_WE_I and WB_STB_I to initiate a write. 4. Deassert WB_WE_I and assert WB_STB_I to initiate a read. 5. Check WB_DAT_O matches the written value. 6. Check that IntRx_O is asserted after the data is written and de-asserted after the data is read. | WB_DAT_I inside { [64:191] }; | Data integrity, register update, interrupt assertion/de-assertion
F004 | WriteReadHighRange | Write a high-range value to a register and then read it back to verify data integrity. | wb_data_transfer_test | wb_write_read_basic_sequence | wb_agent | wb_data_cg | WB_ADDR_I = 0x2, WB_DAT_I = 0xF0, WB_WE_I = 1 | WB_DAT_O = 0xF0, IntRx_O asserted then deasserted | 1. Drive WB_ADDR_I with the register address. 2. Drive WB_DAT_I with a high range value (0xF0). 3. Assert WB_WE_I and WB_STB_I to initiate a write. 4. Deassert WB_WE_I and assert WB_STB_I to initiate a read. 5. Check WB_DAT_O matches the written value. 6. Check that IntRx_O is asserted after the data is written and de-asserted after the data is read. | WB_DAT_I inside { [192:254] }; | Data integrity, register update, interrupt assertion/de-assertion
F004 | WriteReadEdgeCases | Write edge case values (0, 1, 255) to a register and then read it back to verify data integrity. | wb_data_transfer_test | wb_write_read_basic_sequence | wb_agent | wb_data_cg | WB_ADDR_I = 0x3, WB_DAT_I = [0, 1, 255], WB_WE_I = 1 | WB_DAT_O = [0, 1, 255], IntRx_O asserted then deasserted | 1. Drive WB_ADDR_I with the register address. 2. Drive WB_DAT_I with edge case values (0, 1, 255) in separate transactions. 3. Assert WB_WE_I and WB_STB_I to initiate a write. 4. Deassert WB_WE_I and assert WB_STB_I to initiate a read. 5. Check WB_DAT_O matches the written value. 6. Check that IntRx_O is asserted after the data is written and de-asserted after the data is read. | WB_DAT_I inside { 0, 1, 255 }; | Data integrity, register update, interrupt assertion/de-assertion
F005 | WriteSingleByte | Write a single byte to a specific register address. | test_wb_we | wb_write_seq | wb_agent | wb_access_cg | WB_CLK_I, WB_RST_I, WB_ADDR_I = 0, WB_DAT_I = 0x42, WB_WE_I = 0, WB_STB_I = 1 | WB_ACK_O = 1 | 1. Drive WB_ADDR_I with the target register address. 2. Drive WB_DAT_I with the byte to be written. 3. Drive WB_WE_I to 0 to indicate a write cycle. 4. Drive WB_STB_I to 1 to initiate the transfer. 5. Observe WB_ACK_O asserted. | None | Verify WB_ACK_O is asserted. Verify internal register is updated correctly.
F005 | ReadSingleByte | Read a single byte from a specific register address. | test_wb_we | wb_read_seq | wb_agent | wb_access_cg | WB_CLK_I, WB_RST_I, WB_ADDR_I = 0, WB_WE_I = 1, WB_STB_I = 1 | WB_ACK_O = 1, WB_DAT_O = value stored at register address | 1. Drive WB_ADDR_I with the target register address. 2. Drive WB_WE_I to 1 to indicate a read cycle. 3. Drive WB_STB_I to 1 to initiate the transfer. 4. Observe WB_ACK_O asserted. 5. Sample WB_DAT_O and verify it matches the expected value. | None | Verify WB_ACK_O is asserted. Verify WB_DAT_O contains the expected value from the register.
F005 | WriteThenRead | Write a byte to a register, then immediately read it back and verify. | test_wb_we | wb_rw_seq | wb_agent | wb_access_cg | WB_CLK_I, WB_RST_I, WB_ADDR_I, WB_DAT_I, WB_WE_I, WB_STB_I | WB_ACK_O, WB_DAT_O | 1. Write a byte to a register (WB_WE_I = 0). 2. Read from the same register (WB_WE_I = 1). 3. Verify the read value matches the written value. | None | Verify both write and read cycles are acknowledged. Verify read data matches written data.
F005 | ReadThenWrite | Read a byte from a register, then write a different value to the same register. | test_wb_we | wb_rw_seq | wb_agent | wb_access_cg | WB_CLK_I, WB_RST_I, WB_ADDR_I, WB_DAT_I, WB_WE_I, WB_STB_I | WB_ACK_O, WB_DAT_O | 1. Read a byte from a register (WB_WE_I = 1). 2. Write a different byte to the same register (WB_WE_I = 0). 3. Verify both read and write operations are acknowledged. | None | Verify both read and write cycles are acknowledged. Verify the register content is updated with the new value.
F005 | ConcurrentWriteRead | Attempt a write and read cycle simultaneously to the same register address. This is unsupported by the protocol but checks for robust handling. | test_wb_we | wb_concurrent_seq | wb_agent | wb_access_cg | WB_CLK_I, WB_RST_I, WB_ADDR_I, WB_DAT_I, WB_WE_I, WB_STB_I | WB_ACK_O (for one operation), WB_DAT_O (indeterminate) | 1. Drive WB_WE_I, WB_STB_I, WB_ADDR_I and WB_DAT_I such that a read and write cycle are attempted simultaneously. 2. Monitor WB_ACK_O and WB_DAT_O. | WB_WE_I == 0 ¦¦ WB_WE_I == 1 | Verify that only one ACK is asserted. Verify the core handles the conflict gracefully without crashing.
F005 | InvalidAddressWrite | Attempt to write to an invalid address. | test_wb_we | wb_invalid_seq | wb_agent | wb_access_cg | WB_CLK_I, WB_RST_I, WB_ADDR_I = 4, WB_DAT_I, WB_WE_I = 0, WB_STB_I = 1 | WB_ACK_O = 0 (or delayed) | 1. Drive WB_ADDR_I with an invalid address (e.g., 4, assuming only addresses 0-3 are valid). 2. Drive WB_DAT_I with a random value. 3. Drive WB_WE_I = 0 to indicate a write. 4. Drive WB_STB_I = 1 to initiate the transfer. 5. Verify that WB_ACK_O is not asserted, or is asserted after a significant delay (timeout). | None | Verify that no write occurs by checking internal state. Verify WB_ACK_O is not asserted.
F005 | InvalidAddressRead | Attempt to read from an invalid address. | test_wb_we | wb_invalid_seq | wb_agent | wb_access_cg | WB_CLK_I, WB_RST_I, WB_ADDR_I = 4, WB_WE_I = 1, WB_STB_I = 1 | WB_ACK_O = 0 (or delayed), WB_DAT_O (indeterminate) | 1. Drive WB_ADDR_I with an invalid address. 2. Drive WB_WE_I = 1 to indicate a read. 3. Drive WB_STB_I = 1 to initiate the transfer. 4. Verify that WB_ACK_O is not asserted, or is asserted after a significant delay. 5. Sample WB_DAT_O. | None | Verify that WB_ACK_O is not asserted. The read data should be ignored.
F006 | StrobeAssertWrite | Assert WB_STB_I with WB_WE_I asserted to initiate a write transfer. Verify data is written to the correct address. | test_wb_stb | wb_write_seq | wb_agent | wb_access_cg | WB_CLK_I, WB_RST_I, WB_ADDR_I, WB_DAT_I, WB_WE_I, WB_STB_I | WB_DAT_O, WB_ACK_O | 1. Drive WB_ADDR_I with a valid address. 2. Drive WB_DAT_I with a random data value. 3. Assert WB_WE_I. 4. Assert WB_STB_I. 5. Wait for WB_ACK_O to assert. 6. Verify the data is written to the expected address. | WB_ADDR_I inside {0,1,2,3}; WB_WE_I == 1 | Verify WB_ACK_O assertion after WB_STB_I assertion. Verify data is written to correct register. Verify register value coverage.
F006 | StrobeAssertRead | Assert WB_STB_I with WB_WE_I deasserted to initiate a read transfer. Verify data is read from the correct address. | test_wb_stb | wb_read_seq | wb_agent | wb_access_cg | WB_CLK_I, WB_RST_I, WB_ADDR_I, WB_DAT_I, WB_WE_I, WB_STB_I | WB_DAT_O, WB_ACK_O | 1. Drive WB_ADDR_I with a valid address. 2. Deassert WB_WE_I. 3. Assert WB_STB_I. 4. Wait for WB_ACK_O to assert. 5. Verify the data read on WB_DAT_O matches the value stored in the register at the specified address. | WB_ADDR_I inside {0,1,2,3}; WB_WE_I == 0 | Verify WB_ACK_O assertion after WB_STB_I assertion. Verify data read from register is correct. Verify register value coverage.
F006 | StrobeDeassertNoAccess | Deassert WB_STB_I. Verify no transfer occurs and WB_ACK_O remains deasserted. | test_wb_stb | wb_idle_seq | wb_agent | wb_access_cg | WB_CLK_I, WB_RST_I, WB_ADDR_I, WB_DAT_I, WB_WE_I, WB_STB_I | WB_DAT_O, WB_ACK_O | 1. Deassert WB_STB_I. 2. Drive WB_ADDR_I with a random address. 3. Drive WB_DAT_I with a random data value. 4. Wait for a few clock cycles. 5. Verify WB_ACK_O remains deasserted. | WB_STB_I == 0 | Verify WB_ACK_O remains deasserted. Verify no unintended register updates.
F006 | StrobeResetAbort | Assert WB_STB_I to start a transfer, then assert WB_RST_I to abort the transfer. Verify WB_ACK_O is deasserted and the transfer is aborted. | test_wb_stb | wb_reset_seq | wb_agent | wb_access_cg | WB_CLK_I, WB_RST_I, WB_ADDR_I, WB_DAT_I, WB_WE_I, WB_STB_I | WB_DAT_O, WB_ACK_O | 1. Drive WB_ADDR_I with a valid address. 2. Drive WB_DAT_I with a random data value. 3. Assert WB_WE_I. 4. Assert WB_STB_I. 5. After a few clock cycles, assert WB_RST_I. 6. Verify WB_ACK_O is deasserted and the transfer is aborted. | N/A | Verify WB_ACK_O is deasserted after WB_RST_I assertion. Verify no unintended register updates.
F007 | WriteAck | Verify WB_ACK_O is asserted after a valid Wishbone write transaction. | test_wb_ack | wb_write_sequence | wb_agent | wb_cg | WB_CLK_I, WB_RST_I, WB_ADDR_I, WB_DAT_I, WB_WE_I, WB_STB_I | WB_ACK_O is asserted | 1. Drive WB_STB_I high. 2. Drive WB_WE_I high. 3. Drive WB_ADDR_I with a valid address. 4. Drive WB_DAT_I with some data. 5. Wait for WB_ACK_O to be asserted. 6. De-assert WB_STB_I. | WB_ADDR_I inside {0, 1, 2, 3}; WB_DAT_I inside {0, 255} | Verify WB_ACK_O is asserted after WB_STB_I and WB_WE_I are asserted. Verify that the correct register is updated with the written data.
F007 | ReadAck | Verify WB_ACK_O is asserted after a valid Wishbone read transaction. | test_wb_ack | wb_read_sequence | wb_agent | wb_cg | WB_CLK_I, WB_RST_I, WB_ADDR_I, WB_WE_I, WB_STB_I | WB_ACK_O is asserted and WB_DAT_O contains the correct data. | 1. Drive WB_STB_I high. 2. Drive WB_WE_I low. 3. Drive WB_ADDR_I with a valid address. 4. Wait for WB_ACK_O to be asserted. 5. De-assert WB_STB_I. | WB_ADDR_I inside {0, 1, 2, 3} | Verify WB_ACK_O is asserted after WB_STB_I is asserted and WB_WE_I is de-asserted. Verify that the data read from the register is correct on WB_DAT_O.
F007 | WriteNoAck | Verify WB_ACK_O is not asserted when WB_STB_I is not asserted during a write attempt. | test_wb_ack | wb_error_sequence | wb_agent | wb_cg | WB_CLK_I, WB_RST_I, WB_ADDR_I, WB_DAT_I, WB_WE_I, WB_STB_I | WB_ACK_O is not asserted | 1. Drive WB_WE_I high. 2. Drive WB_ADDR_I with a valid address. 3. Drive WB_DAT_I with some data. 4. Verify WB_ACK_O remains low. 5. De-assert WB_WE_I, WB_ADDR_I, and WB_DAT_I. | WB_STB_I == 0; WB_ADDR_I inside {0, 1, 2, 3}; WB_DAT_I inside {0, 255} | Verify WB_ACK_O remains de-asserted when WB_STB_I is low during a write attempt.
F007 | ReadNoAck | Verify WB_ACK_O is not asserted when WB_STB_I is not asserted during a read attempt. | test_wb_ack | wb_error_sequence | wb_agent | wb_cg | WB_CLK_I, WB_RST_I, WB_ADDR_I, WB_WE_I, WB_STB_I | WB_ACK_O is not asserted | 1. Drive WB_WE_I low. 2. Drive WB_ADDR_I with a valid address. 3. Verify WB_ACK_O remains low. 4. De-assert WB_WE_I and WB_ADDR_I. | WB_STB_I == 0; WB_ADDR_I inside {0, 1, 2, 3} | Verify WB_ACK_O remains de-asserted when WB_STB_I is low during a read attempt.
F007 | Back2BackWriteReadAck | Verify WB_ACK_O is asserted for back-to-back write and read transactions. | test_wb_ack | wb_back2back_sequence | wb_agent | wb_cg | WB_CLK_I, WB_RST_I, WB_ADDR_I, WB_DAT_I, WB_WE_I, WB_STB_I | WB_ACK_O is asserted after each transaction | 1. Drive WB_STB_I high, WB_WE_I high, WB_ADDR_I with a valid address, WB_DAT_I with data. 2. Wait for WB_ACK_O. 3. De-assert WB_STB_I. 4. Drive WB_STB_I high, WB_WE_I low, WB_ADDR_I with the same address. 5. Wait for WB_ACK_O. 6. De-assert WB_STB_I. | WB_ADDR_I inside {0, 1, 2, 3}; WB_DAT_I inside {0, 255} | Verify WB_ACK_O is asserted after both write and read transactions in a back-to-back sequence. Verify data integrity (data written == data read).
F007 | ResetAbortTransfer | Verify that an ongoing transfer is aborted when WB_RST_I is asserted and WB_ACK_O is not asserted after reset. | test_wb_ack | wb_write_sequence | wb_agent | wb_cg | WB_CLK_I WB_RST_I WB_ADDR_I WB_DAT_I WB_WE_I WB_STB_I | WB_ACK_O is not asserted during reset and remains low after reset is de-asserted until a new transfer is initiated. | 1. Drive WB_STB_I high WB_WE_I high WB_ADDR_I with a valid address WB_DAT_I with data. 2. Before WB_ACK_O is asserted drive WB_RST_I high. 3. De-assert WB_RST_I. 4. Verify that WB_ACK_O is not asserted until new WB_STB_I is asserted. 5. Drive WB_STB_I high again. 6. Wait for WB_ACK_O. | WB_ADDR_I inside {0 1 2 3} WB_DAT_I inside {0 255} | Verify that WB_ACK_O is not asserted after reset and transfer is aborted. Verify WB_ACK_O assertion when the transfer is re-initiated.
F008 | TransmitSingleByte | Transmit a single byte and verify IntTx_O is asserted after completion. | uart_tx_int_test | uart_tx_sequence | uart_agent | uart_cg | WB_DAT_I = 0x55 | IntTx_O transitions from 0 to 1 after the byte is transmitted. | 1. Write data to WB_DAT_I. 2. Monitor IntTx_O. 3. Verify IntTx_O is de-asserted during transmission and asserted after transmission is complete. |  | Verify IntTx_O is de-asserted during transmission and asserted after transmission is complete. Check data integrity.
F008 | TransmitMultipleBytes | Transmit multiple bytes in succession and verify IntTx_O is asserted between each byte. | uart_tx_int_test | uart_tx_sequence | uart_agent | uart_cg | WB_DAT_I = {0x11, 0x22, 0x33} | IntTx_O transitions from 0 to 1 between each byte transmitted. | 1. Write multiple bytes to WB_DAT_I in succession. 2. Monitor IntTx_O between each byte. 3. Verify IntTx_O is de-asserted during transmission and asserted after each byte is transmitted. |  | Verify IntTx_O is de-asserted during transmission and asserted after each byte is transmitted. Check data integrity for each byte.
F008 | TransmitAfterReset | Reset the UART during transmission and then transmit data. Verify IntTx_O is asserted after completion. | uart_tx_int_test | uart_tx_sequence | uart_agent | uart_cg | WB_DAT_I = 0xAA then WB_RST_I = 1, then WB_DAT_I = 0xBB | IntTx_O transitions from 0 to 1 after the second byte (0xBB) is transmitted. | 1. Write data to WB_DAT_I. 2. Assert WB_RST_I during transmission. 3. Write new data to WB_DAT_I. 4. Monitor IntTx_O. 5. Verify IntTx_O is de-asserted during transmission of the second byte and asserted after transmission is complete. |  | Verify IntTx_O is de-asserted during transmission and asserted after the second byte is transmitted. Check data integrity for second byte.
F009 | test_rx_interrupt_single_byte | Receive a single byte and verify the IntRx_O assertion and deassertion. | test_rx_interrupt_single_byte | rx_data_seq | uart_agent | rx_interrupt_cg | Single byte data | IntRx_O asserted after byte reception and deasserted after read | 1. Drive data onto RxD_PAD_I. 2. Monitor IntRx_O. 3. Read data. 4. Monitor IntRx_O. | None | Check IntRx_O assertion on data reception and deassertion after data read.
F009 | test_rx_interrupt_multi_byte | Receive multiple bytes and verify the IntRx_O assertion and deassertion for each byte. | test_rx_interrupt_multi_byte | rx_data_seq | uart_agent | rx_interrupt_cg | Multiple byte data | IntRx_O asserted after each byte reception and deasserted after each read | 1. Drive multiple bytes onto RxD_PAD_I. 2. Monitor IntRx_O after each byte. 3. Read data after each byte. 4. Monitor IntRx_O after each read. | None | Check IntRx_O assertion on data reception and deassertion after data read for each byte.
F009 | test_rx_interrupt_read_delay | Receive a byte, wait for some time before reading the data, and verify IntRx_O deassertion after the read. | test_rx_interrupt_read_delay | rx_data_seq | uart_agent | rx_interrupt_cg | Single byte data | IntRx_O asserted after byte reception and deasserted after read after a delay | 1. Drive data onto RxD_PAD_I. 2. Monitor IntRx_O. 3. Wait for a random delay. 4. Read data. 5. Monitor IntRx_O. | delay > 0 | Check IntRx_O assertion on data reception and deassertion after data read after delay.
F010 | TxDataLowValue | Transmit a low value (0-63) on TxD_PAD_O. | test_tx_data | wb_write_sequence | uart_agent | wb_dat_i_cg | WB_DAT_I = 0x2A | TxD_PAD_O serializes 0x2A according to configured baud rate. | 1. Write 0x2A to WB_DAT_I. 2. Monitor TxD_PAD_O. 3. Check for correct serialization. | WB_DAT_I inside { [0:63] }; | Check data integrity on TxD_PAD_O and correct serialization.
F010 | TxDataMidValue | Transmit a mid-range value (64-191) on TxD_PAD_O. | test_tx_data | wb_write_sequence | uart_agent | wb_dat_i_cg | WB_DAT_I = 0xA5 | TxD_PAD_O serializes 0xA5 according to configured baud rate. | 1. Write 0xA5 to WB_DAT_I. 2. Monitor TxD_PAD_O. 3. Check for correct serialization. | WB_DAT_I inside { [64:191] }; | Check data integrity on TxD_PAD_O and correct serialization.
F010 | TxDataHighValue | Transmit a high value (192-254) on TxD_PAD_O. | test_tx_data | wb_write_sequence | uart_agent | wb_dat_i_cg | WB_DAT_I = 0xF0 | TxD_PAD_O serializes 0xF0 according to configured baud rate. | 1. Write 0xF0 to WB_DAT_I. 2. Monitor TxD_PAD_O. 3. Check for correct serialization. | WB_DAT_I inside { [192:254] }; | Check data integrity on TxD_PAD_O and correct serialization.
F010 | TxDataMinEdge | Transmit the minimum edge value (0 or 1) on TxD_PAD_O. | test_tx_data | wb_write_sequence | uart_agent | wb_dat_i_cg | WB_DAT_I = 0x01 | TxD_PAD_O serializes 0x01 according to configured baud rate. | 1. Write 0x01 to WB_DAT_I. 2. Monitor TxD_PAD_O. 3. Check for correct serialization. | WB_DAT_I inside { [0:1] }; | Check data integrity on TxD_PAD_O and correct serialization.
F010 | TxDataMaxEdge | Transmit the maximum edge value (255) on TxD_PAD_O. | test_tx_data | wb_write_sequence | uart_agent | wb_dat_i_cg | WB_DAT_I = 0xFF | TxD_PAD_O serializes 0xFF according to configured baud rate. | 1. Write 0xFF to WB_DAT_I. 2. Monitor TxD_PAD_O. 3. Check for correct serialization. | WB_DAT_I == 255; | Check data integrity on TxD_PAD_O and correct serialization.
F010 | TxBaudRateVariation | Vary the BRDIVISOR and verify data transmission on TxD_PAD_O at different baud rates. | test_tx_data | wb_write_sequence | uart_agent | br_divisor_cg | WB_DAT_I = 0x55, BRDIVISOR = [2080, 1040, 520, 260, 130, 65] | TxD_PAD_O serializes 0x55 at baud rates corresponding to BRDIVISOR values. | 1. Configure BRDIVISOR. 2. Write 0x55 to WB_DAT_I. 3. Monitor TxD_PAD_O. 4. Check data integrity and baud rate. | BRDIVISOR inside { [2080, 1040, 520, 260, 130, 65] }; | Check data integrity on TxD_PAD_O and correct baud rate.
F011 | rx_valid_byte | Receive a single valid byte on RxD_PAD_I and verify correct reception, interrupt assertion, and data storage. | rx_basic_test | rx_byte_sequence | uart_agent | uart_rx_cg | Byte value (randomized) | IntRx_O assertion, WB_DAT_O contains the received byte, status register indicates byte received. | 1. Drive a byte serially on RxD_PAD_I. 2. Check for assertion of IntRx_O. 3. Read the byte from WB_DAT_O. 4. Verify the byte read matches the transmitted byte. 5. Verify IntRx_O is de-asserted after reading WB_DAT_O. 6. Check status register | None | Data integrity (received byte = transmitted byte), IntRx_O assertion and de-assertion, Status register update.
F011 | rx_back_to_back | Receive two bytes back-to-back on RxD_PAD_I and verify correct reception, interrupt assertion, and data storage for both bytes. | rx_stress_test | rx_back_to_back_sequence | uart_agent | uart_rx_cg | Two byte values (randomized) | IntRx_O assertion for each byte, WB_DAT_O contains the first received byte, then the second. Status register. | 1. Drive the first byte serially on RxD_PAD_I. 2. Check for assertion of IntRx_O. 3. Read the byte from WB_DAT_O. 4. Verify the byte read matches the first transmitted byte. 5. Drive the second byte serially on RxD_PAD_I immediately after the first. 6. Check for assertion of IntRx_O. 7. Read the byte from WB_DAT_O. 8. Verify the byte read matches the second transmitted byte. 9. Verify IntRx_O is de-asserted after reading WB_DAT_O for each byte. 10. Check status register after each reception | None | Data integrity for both bytes, IntRx_O assertion and de-assertion for each byte, Status register update after each byte.
F011 | rx_baud_rate_variation | Vary the baud rate and verify correct reception of bytes on RxD_PAD_I. | rx_config_test | rx_baud_rate_sequence | uart_agent | uart_rx_cg | Byte value (randomized), Baud rate divisor (varied) | IntRx_O assertion, WB_DAT_O contains the received byte, status register indicates byte received for each baud rate. | 1. Configure the baud rate divisor. 2. Drive a byte serially on RxD_PAD_I. 3. Check for assertion of IntRx_O. 4. Read the byte from WB_DAT_O. 5. Verify the byte read matches the transmitted byte. 6. Verify IntRx_O is de-asserted after reading WB_DAT_O. 7. Repeat steps 1-6 for different baud rate divisors. | Baud rate divisor within valid range (1 to 65536) | Data integrity, IntRx_O assertion and de-assertion, Status register update, Correct operation across different baud rates.
F012 | baudrate_nominal_10MHz | Configure BRDIVISOR for a nominal baudrate using a 10MHz BR_CLK_I | baudrate_test | baudrate_config_sequence | wb_agent | baudrate_config_cg | BR_CLK_I = 10MHz, BRDIVISOR = 260 (for 9600 baud) | Successful transmission and reception of data at 9600 baud | 1. Configure BRDIVISOR register with 260. 2. Transmit a series of bytes. 3. Receive the transmitted bytes. 4. Verify received data matches transmitted data. | None | Verify BRDIVISOR register value is correctly written. Verify received data matches transmitted data. Verify baudrate accuracy.
F012 | baudrate_min_1_8432MHz | Configure BRDIVISOR for a minimum clock frequency of 1.8432MHz. Test a range of baud rates | baudrate_test | baudrate_config_sequence | wb_agent | baudrate_config_cg | BR_CLK_I = 1.8432MHz, BRDIVISOR = (192 for 2400, 96 for 4800, 48 for 9600) | Successful transmission and reception of data at the expected baud rates. | 1. Configure BRDIVISOR register with 192, 96, 48 respectively. 2. For each BRDIVISOR value, transmit a series of bytes. 3. Receive the transmitted bytes. 4. Verify received data matches transmitted data. | None | Verify BRDIVISOR register value is correctly written. Verify received data matches transmitted data. Verify baudrate accuracy.
F012 | baudrate_max_10MHz | Configure BRDIVISOR for a maximum clock frequency of 10MHz and minimum divisor of 1 for maximum baud. | baudrate_test | baudrate_config_sequence | wb_agent | baudrate_config_cg | BR_CLK_I = 10MHz, BRDIVISOR = 1 | Successful transmission and reception of data at max baud rate (2.5MHz) | 1. Configure BRDIVISOR register with 1. 2. Transmit a series of bytes. 3. Receive the transmitted bytes. 4. Verify received data matches transmitted data. | None | Verify BRDIVISOR register value is correctly written. Verify received data matches transmitted data. Verify baudrate accuracy.
F012 | baudrate_edge_cases | Test BRDIVISOR values at the edges of the allowed range (1 and 65536), test with BR_CLK_I at min and max frequencies. | baudrate_test | baudrate_config_sequence | wb_agent | baudrate_config_cg | BR_CLK_I = {1.8432MHz, 10MHz}, BRDIVISOR = {1, 65536} | Successful transmission and reception of data, or indication of error if baudrate is out of bounds | 1. Iterate through BR_CLK_I frequencies and BRDIVISOR values. 2. Configure BRDIVISOR register. 3. Transmit a series of bytes. 4. Receive the transmitted bytes. 5. Verify received data matches transmitted data, or error flag is raised if baudrate is invalid. | None | Verify BRDIVISOR register value is correctly written. Verify received data matches transmitted data or error flag is asserted when BRDIVISOR causes an out-of-spec baudrate. Verify baudrate accuracy.
F013 | Single Byte Receive Valid Data | Receive a single byte of data and verify it is correctly stored in the receive buffer and that the status register is updated appropriately. | test_rx_single_byte | single_byte_receive_sequence | uart_agent | rx_buffer_cg | RxD_PAD_I: 8'h55 | WB_DAT_O: 8'h55, Status[1]: 1 | 1. Drive RxD_PAD_I with a single byte. 2. Wait for the UART to receive the byte. 3. Read the receive buffer via WB_ADDR_I[0]. 4. Read the status register via WB_ADDR_I[1]. |  | Verify received data matches expected data. Verify Status[1] is set after receiving data and cleared after reading the data. Check WB_ACK_O is asserted.
F013 | Multiple Bytes Receive Valid Data | Receive multiple bytes of data and verify that each byte is correctly stored in the receive buffer and that the status register is updated appropriately. | test_rx_multi_byte | multiple_byte_receive_sequence | uart_agent | rx_buffer_cg | RxD_PAD_I: [8'hAA, 8'hBB, 8'hCC] | WB_DAT_O: [8'hAA, 8'hBB, 8'hCC], Status[1]: 1 | 1. Drive RxD_PAD_I with multiple bytes sequentially. 2. After each byte is received, read the receive buffer via WB_ADDR_I[0]. 3. After each byte received, read the status register via WB_ADDR_I[1]. |  | Verify received data matches expected data for each byte. Verify Status[1] is set after receiving each byte and cleared after reading it. Check WB_ACK_O is asserted.
F013 | Receive Buffer Overflow | Send more bytes than the FIFO can hold and verify that the overflow is handled correctly. No data loss before overflow, latest data is retained. | test_rx_overflow | overflow_receive_sequence | uart_agent | rx_buffer_cg | RxD_PAD_I: [N bytes] where N > FIFO depth | WB_DAT_O: Last byte received, Status[1]: 1 | 1. Drive RxD_PAD_I with more bytes than the FIFO can hold without reading the receive buffer. 2. Read the receive buffer via WB_ADDR_I[0]. 3. Read the status register via WB_ADDR_I[1]. | Set N based on known FIFO size | Verify the receive buffer contains the last byte received. Verify status register indicates a full buffer (Status[1]=1) if implemented. Check WB_ACK_O is asserted.
F013 | Read Data Before Receive | Attempt to read the receive buffer before any data has been received. | test_rx_read_before_data | read_before_receive_sequence | uart_agent | rx_buffer_cg | None (attempt to read before RxD_PAD_I activity) | WB_DAT_O: Undefined (or previous value), Status[1]: 0 | 1. Read the receive buffer via WB_ADDR_I[0] before driving RxD_PAD_I. 2. Read the status register via WB_ADDR_I[1] before driving RxD_PAD_I. |  | Verify Status[1] is 0 indicating no data is available. Check WB_ACK_O is asserted.
F013 | Read Data After Reset | Reset the UART and then attempt to read the receive buffer. | test_rx_read_after_reset | read_after_reset_sequence | uart_agent | rx_buffer_cg | WB_RST_I = 1, followed by WB_RST_I = 0 | WB_DAT_O: Undefined, Status[1]: 0 | 1. Assert WB_RST_I. 2. De-assert WB_RST_I. 3. Read the receive buffer via WB_ADDR_I[0]. 4. Read the status register via WB_ADDR_I[1]. |  | Verify Status[1] is 0 indicating the buffer is empty after reset. Check WB_ACK_O is asserted.
F013 | Read Status Register | Verify the status register bits are updated after receiving/transmitting data. | test_read_status_register | read_status_register_sequence | uart_agent | status_reg_cg | RxD_PAD_I: 8'h33 | Status[1]: 1 | 1. Drive RxD_PAD_I with data. 2. Read status register |  | Verify Status[1] is asserted upon receiving data.
F014 | WriteTransmitBufferNominal | Write a nominal value to the transmit buffer and verify successful transmission | test_transmit_buffer | write_transmit_buffer_sequence | wishbone_agent | transmit_buffer_cg | WB_ADDR_I = 0 WB_DAT_I = 0x41 (ASCII 'A') WB_WE_I = 1 WB_STB_I = 1 | TxD_PAD_O should output the serial representation of 'A' IntTx_O should toggle | 1. Write 0x41 to the transmit buffer (address 0). 2. Monitor TxD_PAD_O for the serial output of 'A'. 3. Check IntTx_O signal. | None | Verify that data transmitted via TxD_PAD_O matches data written to transmit buffer. Check IntTx_O toggle after transmission.
F014 | WriteTransmitBufferMax | Write the maximum value to the transmit buffer (0xFF) and verify successful transmission | test_transmit_buffer | write_transmit_buffer_sequence | wishbone_agent | transmit_buffer_cg | WB_ADDR_I = 0 WB_DAT_I = 0xFF WB_WE_I = 1 WB_STB_I = 1 | TxD_PAD_O should output the serial representation of 0xFF IntTx_O should toggle | 1. Write 0xFF to the transmit buffer (address 0). 2. Monitor TxD_PAD_O for the serial output of 0xFF. 3. Check IntTx_O signal. | None | Verify that data transmitted via TxD_PAD_O matches data written to transmit buffer. Check IntTx_O toggle after transmission.
F014 | WriteTransmitBufferStatusCheck | Write to the transmit buffer and read the status register to verify IntTx_O (bit 0) updates correctly. | test_transmit_buffer | write_transmit_buffer_sequence read_status_register_sequence | wishbone_agent | status_register_cg | WB_ADDR_I = 0 WB_DAT_I = 0x55 WB_WE_I = 1 WB_STB_I = 1 then WB_ADDR_I = 1 WB_WE_I = 0 WB_STB_I = 1 | Status register bit 0 should be 0 while transmitting and 1 when ready. | 1. Write 0x55 to the transmit buffer (address 0). 2. Immediately read the status register (address 1). Verify bit 0 is 0. 3. Wait for transmission to complete. 4. Read the status register again. Verify bit 0 is 1. | None | Verify the status register (specifically bit 0) reflects the correct status of the transmit buffer: busy/ready. IntTx_O pin level is consistent with status bit.
F015 | Test_TxEmpty_RxEmpty | Verify Status Register when both TX and RX buffers are empty. | test_status_reg | status_reg_seq | uart_agent | status_reg_cg | None (initially empty) | Status Register: Bit 0 = 1, Bit 1 = 0 | ['Reset the DUT.', 'Read the Status Register.', 'Verify that Bit 0 (TxEmpty) is 1 and Bit 1 (RxEmpty) is 0.'] | None | Status Register value, IntTx_O, IntRx_O
F015 | Test_TxFull_RxEmpty | Verify Status Register when TX buffer is full and RX buffer is empty. | test_status_reg | status_reg_seq | uart_agent | status_reg_cg | Write to TX buffer until full. | Status Register: Bit 0 = 0, Bit 1 = 0 | ['Reset the DUT.', 'Write data to the transmit buffer until it is full.', 'Read the Status Register.', 'Verify that Bit 0 (TxEmpty) is 0 and Bit 1 (RxEmpty) is 0.'] | None | Status Register value, IntTx_O, IntRx_O
F015 | Test_TxEmpty_RxFull | Verify Status Register when TX buffer is empty and RX buffer is full. | test_status_reg | status_reg_seq | uart_agent | status_reg_cg | Read from RX buffer until full. | Status Register: Bit 0 = 1, Bit 1 = 1 | ['Reset the DUT.', "Write data to RX buffer until it's full.", 'Read the Status Register.', 'Verify that Bit 0 (TxEmpty) is 1 and Bit 1 (RxEmpty) is 1.'] | None | Status Register value, IntTx_O, IntRx_O
F015 | Test_TxFull_RxFull | Verify Status Register when both TX and RX buffers are full. | test_status_reg | status_reg_seq | uart_agent | status_reg_cg | Write data to TX buffer, and write data to RX buffer. | Status Register: Bit 0 = 0, Bit 1 = 1 | ['Reset the DUT.', 'Write data to the transmit buffer until it is full.', 'Write data to the receive buffer until it is full.', 'Read the Status Register.', 'Verify that Bit 0 (TxEmpty) is 0 and Bit 1 (RxEmpty) is 1.'] | None | Status Register value, IntTx_O, IntRx_O
F016 | Transmitter_Buffer_Available | Verify that the transmitter buffer state bit is 1 (available) when the buffer is empty and ready to accept data. | test_transmitter_buffer_state | read_status_sequence | uart_agent | status_reg_cg | None. Start the simulation with an empty transmit buffer. | Status register bit 0 = 1 IntTx_O = 1 | 1. Read the status register. 2. Verify that bit 0 of the status register is 1. 3. Verify that IntTx_O is 1. | None. | Status register bit 0 is 1. IntTx_O is 1.
F016 | Transmitter_Buffer_Full | Verify that the transmitter buffer state bit is 0 (busy) when the buffer is full and transmitting data. | test_transmitter_buffer_state | write_byte_sequence read_status_sequence | uart_agent | status_reg_cg | Write a byte to the transmit buffer. | Status register bit 0 = 0 IntTx_O = 0 | 1. Write a byte to the transmit buffer. 2. Read the status register. 3. Verify that bit 0 of the status register is 0. 4. Verify that IntTx_O is 0. | None. | Status register bit 0 is 0. IntTx_O is 0.
F016 | Reset_Aborts_Transmission | Verify that a reset aborts any pending transmission and sets the transmitter buffer state to available (1). | test_transmitter_buffer_state | write_byte_sequence reset_sequence read_status_sequence | uart_agent | status_reg_cg | Write a byte to the transmit buffer. Assert WB_RST_I | Status register bit 0 = 1 IntTx_O = 1 | 1. Write a byte to the transmit buffer. 2. Assert WB_RST_I signal. 3. Read the status register. 4. Verify that bit 0 of the status register is 1. 5. Verify that IntTx_O is 1. | None. | Status register bit 0 is 1. IntTx_O is 1.
F017 | EmptyBufferRead | Read the status register when the receiver buffer is empty. Bit 1 should be 0. | test_rx_buffer_status | read_status_empty_seq | uart_agent | status_reg_cg | WB_ADDR_I=1 WB_WE_I=0 WB_STB_I=1 | WB_DAT_O[1] == 0 | 1. Drive WB_ADDR_I to 1 (Status register address). 2. Drive WB_WE_I to 0 (Read). 3. Drive WB_STB_I to 1 (Strobe). 4. Observe WB_DAT_O[1]. | None | Check that WB_DAT_O[1] is 0.
F017 | FullBufferRead | Receive a byte and then read the status register. Bit 1 should be 1. | test_rx_buffer_status | read_status_full_seq | uart_agent | status_reg_cg | WB_ADDR_I=1 WB_WE_I=0 WB_STB_I=1 | WB_DAT_O[1] == 1 | 1. Send a byte to the receiver. 2. Drive WB_ADDR_I to 1 (Status register address). 3. Drive WB_WE_I to 0 (Read). 4. Drive WB_STB_I to 1 (Strobe). 5. Observe WB_DAT_O[1]. | None | Check that WB_DAT_O[1] is 1.
F017 | ResetAborts | Start receiving a byte then assert reset and then read status register, bit 1 should be 0 | test_rx_buffer_status | read_status_reset_seq | uart_agent | status_reg_cg | WB_RST_I=1 WB_ADDR_I=1 WB_WE_I=0 WB_STB_I=1 | WB_DAT_O[1] == 0 | 1. Start sending a byte to receiver. 2. Assert WB_RST_I. 3. De-assert WB_RST_I. 4. Drive WB_ADDR_I to 1 (Status register address). 5. Drive WB_WE_I to 0 (Read). 6. Drive WB_STB_I to 1 (Strobe). 7. Observe WB_DAT_O[1]. | None | Check that WB_DAT_O[1] is 0.
F018 | transmit_single_byte | Write a single byte to WB_DAT_I and verify its serialization and transmission on TxD_PAD_O. | test_uart_tx | write_data_sequence | uart_agent | uart_data_cg | WB_DAT_I = 0x42 | TxD_PAD_O transmits start bit + 0x42 + stop bit. IntTx_O asserts after transmission completes. | 1. Write 0x42 to WB_DAT_I. 2. Wait for TxD_PAD_O to transmit the start bit 3. Verify the data bits on TxD_PAD_O. 4. Verify the stop bit on TxD_PAD_O. 5. Verify IntTx_O asserts after transmission is done. | none | Data integrity on TxD_PAD_O IntTx_O assertion
F018 | transmit_multiple_bytes | Write multiple bytes to WB_DAT_I sequentially and verify their serialization and transmission on TxD_PAD_O. Verify IntTx_O toggles correctly. | test_uart_tx_multiple | write_data_sequence | uart_agent | uart_data_cg | WB_DAT_I = [0x1A 0x2B 0x3C] | TxD_PAD_O transmits start bit + 0x1A + stop bit then start bit + 0x2B + stop bit then start bit + 0x3C + stop bit. IntTx_O asserts and deasserts between each byte transmission. | 1. Write 0x1A to WB_DAT_I. 2. Wait for TxD_PAD_O to transmit the byte. 3. Verify the data on TxD_PAD_O. 4. Verify IntTx_O asserts. 5. Write 0x2B to WB_DAT_I. 6. Repeat steps 2-5 for the remaining bytes. | none | Data integrity on TxD_PAD_O IntTx_O assertion and deassertion between byte transmissions.
F018 | reset_during_transmission | Assert WB_RST_I during the transmission of a byte. Verify the transmission is aborted and the core returns to the idle state. | test_uart_reset | reset_sequence | uart_agent | uart_data_cg | WB_DAT_I = 0x55 WB_RST_I asserted during transmission | TxD_PAD_O transmission is aborted. IntTx_O asserts after reset is released and core is idle. | 1. Write 0x55 to WB_DAT_I. 2. After a few bit periods, assert WB_RST_I. 3. Verify TxD_PAD_O stops transmitting. 4. Release WB_RST_I. 5. Verify IntTx_O asserts after the reset is released and the core is in idle state. | none | TxD_PAD_O aborts transmission IntTx_O asserts after reset release.
F019 | Test_Tx_Single_Byte | Transmit a single byte of data with a specific baud rate. | test_tx_data | seq_tx_data | wb_agent uart_agent | wb_data_cg | WB_DAT_I: 8'h42 BRDIVISOR: 48 BR_CLK_I: 10MHz | TxD_PAD_O: Serialized data stream representing 0x42 with start stop bits | 1. Configure BRDIVISOR register with a value. 2. Write 8'h42 to WB_DAT_I. 3. Monitor TxD_PAD_O to observe the serialized output. | None | Verify the data on TxD_PAD_O matches the serialized version of WB_DAT_I with correct start and stop bits and timing according to BRDIVISOR
F019 | Test_Tx_Multi_Byte | Transmit multiple bytes of data with the same baud rate. | test_tx_data | seq_tx_data | wb_agent uart_agent | wb_data_cg | WB_DAT_I: 8'h11 8'h22 8'h33 BRDIVISOR: 96 BR_CLK_I: 10MHz | TxD_PAD_O: Serialized data stream representing 0x11 0x22 0x33 in sequence | 1. Configure BRDIVISOR register. 2. Write 8'h11 8'h22 8'h33 sequentially to WB_DAT_I. 3. Monitor TxD_PAD_O to observe the serialized output. | None | Verify data on TxD_PAD_O matches the serialized version of WB_DAT_I sequence with correct start stop bits and timing.
F019 | Test_Tx_Baudrate_Variations | Transmit data with different BRDIVISOR values (different baud rates). | test_tx_data | seq_tx_data | wb_agent uart_agent | brdivisor_cg | WB_DAT_I: 8'hAA BRDIVISOR: [4 48 260] BR_CLK_I: 10MHz | TxD_PAD_O: Serialized data stream with baud rates corresponding to BRDIVISOR values. | 1. Configure BRDIVISOR register with 4 then with 48 then with 260. 2. Write 8'hAA to WB_DAT_I for each BRDIVISOR value. 3. Monitor TxD_PAD_O and measure the baud rate. | None | Verify the data on TxD_PAD_O matches the serialized version of WB_DAT_I and measure the baud rate to match BRDIVISOR configuration.
F020 | rx_basic | Receive a single byte of data at nominal baud rate. | rx_test | random_rx_sequence | uart_agent | rx_data_cg | RxD_PAD_I: Serial data representing 0x42 | WB_DAT_O: 0x42, IntRx_O: Asserted then de-asserted after read | 1. Drive RxD_PAD_I with serial data. 2. Monitor WB_DAT_O and IntRx_O. 3. Read data from WB_DAT_O. | Nominal baud rate, no errors. | Data received on WB_DAT_O matches the transmitted data. IntRx_O is asserted and de-asserted correctly.
F020 | rx_baudrate_variation | Receive a single byte of data at different baud rates. | rx_baudrate_test | baudrate_variation_sequence | uart_agent | baudrate_cg | RxD_PAD_I: Serial data representing 0x42, BRDIVISOR: varied to change baudrate | WB_DAT_O: 0x42, IntRx_O: Asserted then de-asserted after read | 1. Configure BRDIVISOR. 2. Drive RxD_PAD_I with serial data. 3. Monitor WB_DAT_O and IntRx_O. 4. Read data from WB_DAT_O. | Vary BRDIVISOR to test different baud rates (within valid range). | Data received on WB_DAT_O matches the transmitted data. IntRx_O is asserted and de-asserted correctly.
F020 | rx_error_injection | Inject errors into the received serial data stream and verify error handling | rx_error_test | error_injection_sequence | uart_agent | rx_data_cg | RxD_PAD_I: Serial data representing 0x42 with injected bit errors. | IntRx_O: May or may not be asserted depending on error. WB_DAT_O: Error status if available | 1. Drive RxD_PAD_I with serial data and inject bit errors (e.g., flipped bits, extra bits). 2. Monitor WB_DAT_O and IntRx_O. | Inject single and multiple bit errors at different positions within the data stream. | Check that errors are detected or that the correct data is received despite minor errors within tolerance. Verify IntRx_O behavior.
F021 | Receive_Single_Byte | Send a single byte via RxD_PAD_I and verify that IntRx_O is asserted and then deasserted after a Wishbone read. | test_uart_rx | receive_byte_sequence | uart_agent | status_reg_cg | Byte to transmit: 0x42, WB_WE_I = 0, WB_STB_I=1, WB_ADR_I (data register address) | IntRx_O asserted after byte reception, WB_DAT_O = 0x42, IntRx_O deasserted after Wishbone read | 1. Drive RxD_PAD_I with serialized bits of 0x42. 2. Monitor IntRx_O. 3. Initiate Wishbone read from the data register address. 4. Monitor WB_DAT_O. 5. Monitor IntRx_O. | None | IntRx_O assertion, WB_DAT_O value, IntRx_O deassertion
F021 | Receive_Multiple_Bytes | Send multiple bytes via RxD_PAD_I and verify that IntRx_O is asserted and deasserted correctly for each byte. | test_uart_rx | receive_byte_sequence | uart_agent | status_reg_cg | Bytes to transmit: [0x10, 0x20, 0x30], WB_WE_I = 0, WB_STB_I=1, WB_ADR_I (data register address) | IntRx_O asserted after each byte reception, WB_DAT_O = correct byte, IntRx_O deasserted after each Wishbone read. | 1. Drive RxD_PAD_I with serialized bits of 0x10. 2. Monitor IntRx_O. 3. Initiate Wishbone read from the data register address. 4. Monitor WB_DAT_O. 5. Monitor IntRx_O. 6. Repeat steps 1-5 for 0x20 and 0x30. | None | IntRx_O assertion, WB_DAT_O value, IntRx_O deassertion for each byte
F021 | Receive_Max_Byte | Send maximum byte value (0xFF) via RxD_PAD_I and verify IntRx_O, WB_DAT_O and de-assertion after Wishbone read. | test_uart_rx | receive_byte_sequence | uart_agent | status_reg_cg | Byte to transmit: 0xFF, WB_WE_I = 0, WB_STB_I=1, WB_ADR_I (data register address) | IntRx_O asserted after byte reception, WB_DAT_O = 0xFF, IntRx_O deasserted after Wishbone read | 1. Drive RxD_PAD_I with serialized bits of 0xFF. 2. Monitor IntRx_O. 3. Initiate Wishbone read from the data register address. 4. Monitor WB_DAT_O. 5. Monitor IntRx_O. | None | IntRx_O assertion, WB_DAT_O value, IntRx_O deassertion
F022 | rx_read_valid_data | Receive one byte of data and read it from the Wishbone interface. | uart_rx_read_test | uart_rx_read_seq | wb_agent | rx_data_cg | Random byte transmitted via RxD_PAD_O | IntRx_O asserts; WB_DAT_O contains the transmitted byte; IntRx_O deasserts after read. | ['Transmit a byte via RxD_PAD_O.', 'Wait for IntRx_O to assert.', 'Initiate a Wishbone read transaction to the data register address.', 'Verify that the data read from WB_DAT_O matches the transmitted byte.', 'Verify that IntRx_O deasserts after the read transaction.'] | None | Data integrity; IntRx_O assertion and deassertion; Wishbone read transaction completion.
F022 | rx_read_multiple_bytes | Receive multiple bytes of data in succession and read them from the Wishbone interface. | uart_rx_read_test | uart_rx_multi_read_seq | wb_agent | rx_data_cg | Random bytes transmitted via RxD_PAD_O | IntRx_O asserts for each byte; WB_DAT_O contains the correct byte; IntRx_O deasserts after each read. | ['Transmit multiple bytes in sequence via RxD_PAD_O.', 'For each received byte:', 'Wait for IntRx_O to assert.', 'Initiate a Wishbone read transaction to the data register address.', 'Verify that the data read from WB_DAT_O matches the transmitted byte.', 'Verify that IntRx_O deasserts after the read transaction.'] | None | Data integrity for all bytes; IntRx_O assertion and deassertion sequence; Wishbone read transaction completion for each byte.
F022 | rx_read_after_reset | Assert WB_RST_I during or before a reception and verify that a valid read can be done after reset deassertion. | uart_rx_read_test | uart_rx_reset_read_seq | wb_agent | rx_data_cg | Random byte transmitted via RxD_PAD_O, WB_RST_I asserted and deasserted. | After reset deassertion, a valid byte can be received and read correctly. | ['Transmit a byte via RxD_PAD_O.', 'Assert WB_RST_I before the byte is fully received.', 'Deassert WB_RST_I.', 'Transmit another byte via RxD_PAD_O.', 'Wait for IntRx_O to assert.', 'Initiate a Wishbone read transaction to the data register address.', 'Verify that the data read from WB_DAT_O matches the transmitted byte.', 'Verify that IntRx_O deasserts after the read transaction.'] | None | Data integrity; IntRx_O assertion and deassertion; Wishbone read transaction completion; Core is functional after reset.
F022 | rx_read_different_baudrates | Vary the BRDIVISOR to operate at different baudrates while ensuring the received data matches what was sent and all status signals are asserted properly. | uart_rx_read_test | uart_rx_baudrate_read_seq | wb_agent | rx_data_cg | Random byte transmitted via RxD_PAD_O using different baudrates. | IntRx_O asserts; WB_DAT_O contains the transmitted byte; IntRx_O deasserts after read for each baudrate configuration. | ['Configure BRDIVISOR for different baudrates.', 'For each baudrate:', 'Transmit a byte via RxD_PAD_O.', 'Wait for IntRx_O to assert.', 'Initiate a Wishbone read transaction to the data register address.', 'Verify that the data read from WB_DAT_O matches the transmitted byte.', 'Verify that IntRx_O deasserts after the read transaction.'] | Set BRDIVISOR to various supported values. | Data integrity for all baudrates; IntRx_O assertion and deassertion sequence; Wishbone read transaction completion for each baudrate.
F023 | Test_IntRx_Negation_Basic | Send one byte via RxD_PAD_I and verify that IntRx_O is asserted and then negated after the byte is read from WB_DAT_O. | test_uart_rx | uart_rx_and_wb_read_sequence | uart_agent, wb_agent | uart_cg, wb_cg | RxD_PAD_I (0x42) | IntRx_O asserted, then negated after WB_DAT_O is read | ['Drive RxD_PAD_I with a byte (0x42)', 'Monitor IntRx_O. Expect it to assert.', 'Initiate a Wishbone read transaction to read the data from WB_DAT_O.', 'Monitor IntRx_O. Expect it to de-assert after the read.', 'Verify received data on WB_DAT_O matches the transmitted data.'] | None | IntRx_O assertion and negation sequence, data integrity on WB_DAT_O
F023 | Test_IntRx_Negation_MultipleBytes | Send multiple bytes in succession via RxD_PAD_I and verify IntRx_O toggles correctly after each read. | test_uart_rx | uart_rx_and_wb_read_sequence | uart_agent, wb_agent | uart_cg, wb_cg | RxD_PAD_I (0x42, 0x43, 0x44) | IntRx_O asserted and negated for each byte read from WB_DAT_O | ['Drive RxD_PAD_I with multiple bytes (0x42, 0x43, 0x44).', 'For each byte:', ' Monitor IntRx_O. Expect it to assert.', ' Initiate a Wishbone read transaction to read the data from WB_DAT_O.', ' Monitor IntRx_O. Expect it to de-assert after the read.', ' Verify received data on WB_DAT_O matches the transmitted data.'] | None | IntRx_O assertion and negation sequence for each byte, data integrity on WB_DAT_O for each byte
F023 | Test_IntRx_Negation_EdgeCases | Send edge case values (0x00, 0xFF) via RxD_PAD_I and verify IntRx_O toggles correctly after read. | test_uart_rx | uart_rx_and_wb_read_sequence | uart_agent, wb_agent | uart_cg, wb_cg | RxD_PAD_I (0x00, 0xFF) | IntRx_O asserted and negated for each byte read from WB_DAT_O | ['Drive RxD_PAD_I with edge case bytes (0x00, 0xFF).', 'For each byte:', ' Monitor IntRx_O. Expect it to assert.', ' Initiate a Wishbone read transaction to read the data from WB_DAT_O.', ' Monitor IntRx_O. Expect it to de-assert after the read.', ' Verify received data on WB_DAT_O matches the transmitted data.'] | None | IntRx_O assertion and negation sequence, data integrity on WB_DAT_O
F024 | LowBaudrateHighDivisor | Configure a low baudrate using a high BRDIVISOR value. | baudrate_test | brdivisor_sequence | wb_agent | brdivisor_cg | BR_CLK_I WB_ADR_I WB_DAT_I WB_WE_I TX RX | TX with expected low baudrate signal RX receiving correct data based on TX. | 1. Write a high BRDIVISOR value (e.g., 2080 for 1200 baud at 10MHz BR_CLK_I) to the BRDIVISOR register. 2. Transmit data. 3. Verify the transmitted data on TX with the expected baudrate. 4. Send data on RX pin to UART with configured baudrate. 5. Receive it via Wishbone and check the integrity. | BR_CLK_I = 10MHz BRDIVISOR = 2080 | TX baudrate Data integrity on RX
F024 | HighBaudrateLowDivisor | Configure a high baudrate using a low BRDIVISOR value. | baudrate_test | brdivisor_sequence | wb_agent | brdivisor_cg | BR_CLK_I WB_ADR_I WB_DAT_I WB_WE_I TX RX | TX with expected high baudrate signal RX receiving correct data based on TX. | 1. Write a low BRDIVISOR value (e.g., 65 for 38400 baud at 10MHz BR_CLK_I) to the BRDIVISOR register. 2. Transmit data. 3. Verify the transmitted data on TX with the expected baudrate. 4. Send data on RX pin to UART with configured baudrate. 5. Receive it via Wishbone and check the integrity. | BR_CLK_I = 10MHz BRDIVISOR = 65 | TX baudrate Data integrity on RX
F024 | NominalBaudrateMidDivisor | Configure a nominal baudrate using a mid-range BRDIVISOR value. | baudrate_test | brdivisor_sequence | wb_agent | brdivisor_cg | BR_CLK_I WB_ADR_I WB_DAT_I WB_WE_I TX RX | TX with expected nominal baudrate signal RX receiving correct data based on TX. | 1. Write a mid-range BRDIVISOR value (e.g., 260 for 9600 baud at 10MHz BR_CLK_I) to the BRDIVISOR register. 2. Transmit data. 3. Verify the transmitted data on TX with the expected baudrate. 4. Send data on RX pin to UART with configured baudrate. 5. Receive it via Wishbone and check the integrity. | BR_CLK_I = 10MHz BRDIVISOR = 260 | TX baudrate Data integrity on RX
F024 | ResetDuringTransmission | Assert WB_RST_I during data transmission. | reset_test | reset_sequence | wb_agent | brdivisor_cg | BR_CLK_I WB_ADR_I WB_DAT_I WB_WE_I WB_RST_I TX RX | TX should stop transmitting after WB_RST_I is asserted. | 1. Configure BRDIVISOR register. 2. Initiate data transmission. 3. Assert WB_RST_I during transmission. 4. Verify that the transmission is aborted. | BR_CLK_I = 10MHz | TX stops transmitting Reset signal
F024 | ResetDuringReception | Assert WB_RST_I during data reception. | reset_test | reset_sequence | wb_agent | brdivisor_cg | BR_CLK_I WB_ADR_I WB_DAT_I WB_WE_I WB_RST_I TX RX | Reception is aborted after WB_RST_I is asserted. | 1. Configure BRDIVISOR register. 2. Start sending data on RX. 3. Assert WB_RST_I during reception. 4. Verify that reception is aborted and data integrity is not compromised. | BR_CLK_I = 10MHz | Data integrity Reset signal
F025 | Baudrate_Low_Divisor | Configure BRDIVISOR with a low value and verify the generated baudrate. | test_baudrate | baudrate_seq | wb_agent | baudrate_cg | BR_CLK_I frequency BRDIVISOR value data to transmit | uart_tx signal with calculated baudrate | 1. Configure BRDIVISOR with a value within the low range. 2. Transmit a byte of data. 3. Measure the baudrate of the uart_tx signal. 4. Compare the measured baudrate with the expected baudrate. | BRDIVISOR inside [1:63] BR_CLK_I = 10MHz | Baudrate matches calculated value within tolerance. Data integrity of transmitted data.
F025 | Baudrate_Mid_Divisor | Configure BRDIVISOR with a mid-range value and verify the generated baudrate. | test_baudrate | baudrate_seq | wb_agent | baudrate_cg | BR_CLK_I frequency BRDIVISOR value data to transmit | uart_tx signal with calculated baudrate | 1. Configure BRDIVISOR with a value within the mid-range. 2. Transmit a byte of data. 3. Measure the baudrate of the uart_tx signal. 4. Compare the measured baudrate with the expected baudrate. | BRDIVISOR inside [64:191] BR_CLK_I = 10MHz | Baudrate matches calculated value within tolerance. Data integrity of transmitted data.
F025 | Baudrate_High_Divisor | Configure BRDIVISOR with a high value and verify the generated baudrate. | test_baudrate | baudrate_seq | wb_agent | baudrate_cg | BR_CLK_I frequency BRDIVISOR value data to transmit | uart_tx signal with calculated baudrate | 1. Configure BRDIVISOR with a value within the high range. 2. Transmit a byte of data. 3. Measure the baudrate of the uart_tx signal. 4. Compare the measured baudrate with the expected baudrate. | BRDIVISOR inside [192:255] BR_CLK_I = 10MHz | Baudrate matches calculated value within tolerance. Data integrity of transmitted data.
F025 | Baudrate_Min_Edge | Configure BRDIVISOR with a minimum edge value (1 or 2) and verify the generated baudrate. | test_baudrate | baudrate_seq | wb_agent | baudrate_cg | BR_CLK_I frequency BRDIVISOR value data to transmit | uart_tx signal with calculated baudrate | 1. Configure BRDIVISOR with a value of 1 or 2. 2. Transmit a byte of data. 3. Measure the baudrate of the uart_tx signal. 4. Compare the measured baudrate with the expected baudrate. | BRDIVISOR inside [1:2] BR_CLK_I = 10MHz | Baudrate matches calculated value within tolerance. Data integrity of transmitted data.
F025 | Baudrate_Max_Edge | Configure BRDIVISOR with a maximum edge value (255) and verify the generated baudrate. | test_baudrate | baudrate_seq | wb_agent | baudrate_cg | BR_CLK_I frequency BRDIVISOR value data to transmit | uart_tx signal with calculated baudrate | 1. Configure BRDIVISOR with a value of 255. 2. Transmit a byte of data. 3. Measure the baudrate of the uart_tx signal. 4. Compare the measured baudrate with the expected baudrate. | BRDIVISOR == 255 BR_CLK_I = 10MHz | Baudrate matches calculated value within tolerance. Data integrity of transmitted data.
F026 | nominal_baudrate | Transmit and receive data at the nominal baud rate. | baudrate_tolerance_test | transmit_receive_sequence | uart_agent | baudrate_divisor_cg | BR_CLK_I, UART_RX_I, WB_ADR_I, WB_DAT_I, WB_WE_I, WB_SEL_I | UART_TX_O, WB_DAT_O | 1. Reset the UART core. 2. Configure the baud rate divisor for a nominal baud rate (e.g., 9600). 3. Transmit a sequence of data bytes. 4. Verify that the received data matches the transmitted data. | BRDIVISOR is set to a value corresponding to a nominal baud rate. UART_RX_I data is randomized. | Data integrity check. Verify received data matches transmitted data. Verify no framing errors.
F026 | min_baudrate | Transmit and receive data at the minimum allowed baud rate (-2.60% deviation). | baudrate_tolerance_test | transmit_receive_sequence | uart_agent | baudrate_divisor_cg | BR_CLK_I, UART_RX_I, WB_ADR_I, WB_DAT_I, WB_WE_I, WB_SEL_I | UART_TX_O, WB_DAT_O | 1. Reset the UART core. 2. Configure the baud rate divisor to achieve a baud rate 2.6% lower than the nominal rate. 3. Transmit a sequence of data bytes. 4. Verify that the received data matches the transmitted data. | BRDIVISOR is adjusted to generate -2.6% baudrate. UART_RX_I data is randomized. | Data integrity check. Verify received data matches transmitted data. Verify no framing errors.
F026 | max_baudrate | Transmit and receive data at the maximum allowed baud rate (+5.90% deviation). | baudrate_tolerance_test | transmit_receive_sequence | uart_agent | baudrate_divisor_cg | BR_CLK_I, UART_RX_I, WB_ADR_I, WB_DAT_I, WB_WE_I, WB_SEL_I | UART_TX_O, WB_DAT_O | 1. Reset the UART core. 2. Configure the baud rate divisor to achieve a baud rate 5.9% higher than the nominal rate. 3. Transmit a sequence of data bytes. 4. Verify that the received data matches the transmitted data. | BRDIVISOR is adjusted to generate +5.9% baudrate. UART_RX_I data is randomized. | Data integrity check. Verify received data matches transmitted data. Verify no framing errors.
F026 | varying_baudrate | Transmit and receive data with randomly varying baud rates within the tolerance range. | baudrate_tolerance_test | transmit_receive_sequence | uart_agent | baudrate_divisor_cg | BR_CLK_I, UART_RX_I, WB_ADR_I, WB_DAT_I, WB_WE_I, WB_SEL_I | UART_TX_O, WB_DAT_O | 1. Reset the UART core. 2. Configure the baud rate divisor with a random value within the tolerance range for each transmitted byte. 3. Transmit a sequence of data bytes. 4. Verify that the received data matches the transmitted data. | BRDIVISOR is randomized within +/-5.9%. UART_RX_I data is randomized. | Data integrity check. Verify received data matches transmitted data. Verify no framing errors.
F027 | nominal_baudrate_tolerance | Verify data reception with nominal baud rate and small variations within tolerance. | uart_baudrate_tolerance_test | uart_baudrate_tolerance_seq | uart_agent | uart_reg_cg | BRDIVISOR, data to transmit | Correctly received data, IntRx_O asserted | 1. Configure UART with a nominal BRDIVISOR value. 2. Send multiple data packets. 3. Vary BR_CLK_I frequency slightly within +/- 2%. 4. Check received data against transmitted data. | BRDIVISOR = 48 (for 9600 baud at 1.8432MHz BR_CLK_I); BR_CLK_I frequency variation +/- 2% | Received data integrity, IntRx_O assertion, no framing errors
F027 | min_baudrate_tolerance | Verify data reception with the minimum allowed baud rate (maximum bit period) within tolerance. | uart_baudrate_tolerance_test | uart_baudrate_tolerance_seq | uart_agent | uart_reg_cg | BRDIVISOR, data to transmit | Correctly received data, IntRx_O asserted | 1. Configure UART with a nominal BRDIVISOR value. 2. Reduce BR_CLK_I frequency to simulate minimum baud rate (-5.9% period). 3. Send multiple data packets. 4. Check received data against transmitted data. | BRDIVISOR = 48 (for 9600 baud at 1.8432MHz BR_CLK_I); BR_CLK_I frequency is lowered to create min baudrate | Received data integrity, IntRx_O assertion, no framing errors
F027 | max_baudrate_tolerance | Verify data reception with the maximum allowed baud rate (minimum bit period) within tolerance. | uart_baudrate_tolerance_test | uart_baudrate_tolerance_seq | uart_agent | uart_reg_cg | BRDIVISOR, data to transmit | Correctly received data, IntRx_O asserted | 1. Configure UART with a nominal BRDIVISOR value. 2. Increase BR_CLK_I frequency to simulate maximum baud rate (+2.6% period). 3. Send multiple data packets. 4. Check received data against transmitted data. | BRDIVISOR = 48 (for 9600 baud at 1.8432MHz BR_CLK_I); BR_CLK_I frequency is raised to create max baudrate | Received data integrity, IntRx_O assertion, no framing errors
F027 | combined_baudrate_tolerance | Verify data reception with random variations within the full tolerance range (+2.6% to -5.9%). | uart_baudrate_tolerance_test | uart_baudrate_tolerance_seq | uart_agent | uart_reg_cg | BRDIVISOR, data to transmit | Correctly received data, IntRx_O asserted | 1. Configure UART with a nominal BRDIVISOR value. 2. Randomly vary BR_CLK_I frequency within the tolerance range (+2.6% to -5.9%). 3. Send multiple data packets. 4. Check received data against transmitted data. | BRDIVISOR = 48 (for 9600 baud at 1.8432MHz BR_CLK_I); BR_CLK_I frequency randomly varied within tolerance | Received data integrity, IntRx_O assertion, no framing errors
F028 | Reset_During_Transmit | Write data to transmit, assert reset while transmission is in progress, and verify that the transmission is aborted and the core returns to an idle state. | test_reset_abort | abort_transmit_receive_seq | wb_agent | uart_cg | WB_DAT_I = Random data, WB_RST_I = 1 | TxD_PAD_O stops transmitting, IntTx_O goes high, IntRx_O remains low, WB_DAT_O is not updated | ['Write data to WB_DAT_I to initiate transmission.', 'After start bit is transmitted, assert WB_RST_I.', 'Wait for a few clock cycles.', 'Verify that the TxD_PAD_O output stops transmitting data.', 'Verify that IntTx_O is asserted indicating the transmitter is ready for new data.', 'Verify IntRx_O is not asserted indicating no data has been received.', 'Verify no data appears on WB_DAT_O, indicating data was not successfully received.'] | None | Verify TxD_PAD_O, IntTx_O, IntRx_O, WB_DAT_O signals are as expected after reset assertion.
F028 | Reset_During_Receive | Initiate a receive operation by driving RxD_PAD_I, assert reset while reception is in progress, and verify that the reception is aborted and the core returns to an idle state. | test_reset_abort | abort_transmit_receive_seq | uart_agent | uart_cg | RxD_PAD_I = Serialized data, WB_RST_I = 1 | IntRx_O remains low, WB_DAT_O does not update | ['Drive RxD_PAD_I with a serialized data stream.', 'After start bit, but before receiving the stop bit, assert WB_RST_I.', 'Wait for a few clock cycles.', 'Verify that IntRx_O remains de-asserted, indicating no valid data was received.', 'Verify that WB_DAT_O is not updated.'] | None | Verify IntRx_O and WB_DAT_O signals are as expected after reset assertion.
F028 | Reset_Idle | Assert reset when the UART is in the idle state, verify no unintended activity. | test_reset_abort | abort_transmit_receive_seq | wb_agent | uart_cg | WB_RST_I = 1 | IntTx_O high, IntRx_O low, TxD_PAD_O remains high. | ['Ensure the UART is in the idle state (no transmit or receive in progress).', 'Assert WB_RST_I.', 'Wait for a few clock cycles.', 'Verify that IntTx_O is high.', 'Verify that IntRx_O is low.', 'Verify that TxD_PAD_O remains high.'] | None | Verify IntTx_O, IntRx_O and TxD_PAD_O signals are as expected after reset assertion.
F029 | ResetWhileIdle | Assert WB_RST_I while the UART is in an idle state. Verify that IntTx_O is high and IntRx_O is low after reset. | test_reset_idle | reset_idle_seq | wb_agent | reset_cg | WB_CLK_I WB_RST_I | IntTx_O = 1 IntRx_O = 0 | 1. Bring WB_RST_I low. 2. Wait for UART to be in idle state (IntTx_O=1 IntRx_O=0). 3. Assert WB_RST_I. 4. De-assert WB_RST_I. 5. Verify that IntTx_O is high and IntRx_O is low. | None | Check IntTx_O and IntRx_O values after reset.
F029 | ResetWhileTransmit | Start a transmission by writing data to WB_DAT_I. While the transmission is in progress (IntTx_O is low), assert WB_RST_I. Verify that the transmission is aborted and the UART returns to idle state (IntTx_O is high IntRx_O is low). | test_reset_transmit | transmit_abort_seq | wb_agent uart_agent | reset_cg | WB_CLK_I WB_RST_I WB_DAT_I | IntTx_O = 1 IntRx_O = 0 Transmission aborted | 1. Bring WB_RST_I low. 2. Write data to WB_DAT_I to initiate transmission. 3. While IntTx_O is low (transmission in progress), assert WB_RST_I. 4. De-assert WB_RST_I. 5. Verify that IntTx_O is high and IntRx_O is low. 6. Verify that the remaining part of the byte wasn't transmitted. | None | Check IntTx_O and IntRx_O values after reset. Verify transmission abort.
F029 | ResetWhileReceive | Start a reception by sending data on RxD_PAD_O. While the reception is in progress, assert WB_RST_I. Verify that the reception is aborted and the UART returns to idle state (IntTx_O is high IntRx_O is low). | test_reset_receive | receive_abort_seq | wb_agent uart_agent | reset_cg | WB_CLK_I WB_RST_I RxD_PAD_O | IntTx_O = 1 IntRx_O = 0 Reception aborted | 1. Bring WB_RST_I low. 2. Send data on RxD_PAD_O to initiate reception. 3. While the reception is in progress assert WB_RST_I. 4. De-assert WB_RST_I. 5. Verify that IntTx_O is high and IntRx_O is low. 6. Verify that WB_DAT_O doesn't update to the received byte. | None | Check IntTx_O and IntRx_O values after reset. Verify reception abort.
F030 | WriteRegister0 | Write a random 8-bit value to register 0 through the Wishbone interface. | wb_basic_test | wb_write_sequence | wb_agent | wb_data_cg | WB_CLK_I, WB_RST_I, WB_ADDR_I=0, WB_DAT_I=rand(), WB_WE_I=1, WB_STB_I=1 | WB_ACK_O=1, Register 0 updated with WB_DAT_I | 1. Drive WB_CLK_I. 2. Drive WB_RST_I=0. 3. Drive WB_ADDR_I=0. 4. Drive WB_DAT_I with a random value. 5. Drive WB_WE_I=1 and WB_STB_I=1. 6. Check WB_ACK_O is asserted. 7. Verify register 0 is updated with WB_DAT_I. | None | WB_ACK_O assertion; register 0 update
F030 | WriteAllRegisters | Write different random 8-bit values to all accessible registers (0-3) through the Wishbone interface. | wb_stress_test | wb_write_sequence | wb_agent | wb_data_cg | WB_CLK_I, WB_RST_I, WB_ADDR_I=rand(0,3), WB_DAT_I=rand(), WB_WE_I=1, WB_STB_I=1 | WB_ACK_O=1 for each write, Registers 0-3 updated with corresponding WB_DAT_I | 1. Drive WB_CLK_I. 2. Drive WB_RST_I=0. 3. Iterate through WB_ADDR_I from 0 to 3. 4. For each address, drive WB_DAT_I with a random value. 5. Drive WB_WE_I=1 and WB_STB_I=1. 6. Check WB_ACK_O is asserted. 7. Verify each register is updated with the corresponding WB_DAT_I. | None | WB_ACK_O assertion for each write; registers 0-3 updates
F030 | ReadRegister1 | Read the value of register 1 through the Wishbone interface. | wb_basic_test | wb_read_sequence | wb_agent | wb_data_cg | WB_CLK_I, WB_RST_I, WB_ADDR_I=1, WB_WE_I=0, WB_STB_I=1 | WB_ACK_O=1, WB_DAT_O=Value of register 1 | 1. Drive WB_CLK_I. 2. Drive WB_RST_I=0. 3. Drive WB_ADDR_I=1. 4. Drive WB_WE_I=0 and WB_STB_I=1. 5. Check WB_ACK_O is asserted. 6. Verify WB_DAT_O contains the value of register 1. | None | WB_ACK_O assertion; WB_DAT_O contains the correct value
F030 | ReadAllRegisters | Read the values of all accessible registers (0-3) through the Wishbone interface. | wb_stress_test | wb_read_sequence | wb_agent | wb_data_cg | WB_CLK_I, WB_RST_I, WB_ADDR_I=rand(0,3), WB_WE_I=0, WB_STB_I=1 | WB_ACK_O=1 for each read, WB_DAT_O=Value of corresponding register | 1. Drive WB_CLK_I. 2. Drive WB_RST_I=0. 3. Iterate through WB_ADDR_I from 0 to 3. 4. For each address, drive WB_WE_I=0 and WB_STB_I=1. 5. Check WB_ACK_O is asserted. 6. Verify WB_DAT_O contains the value of the corresponding register. | None | WB_ACK_O assertion for each read; WB_DAT_O contains correct values for registers 0-3
F030 | WriteThenRead | Write a random value to register 2 and then immediately read it back. | wb_functional_test | wb_write_read_sequence | wb_agent | wb_data_cg | WB_CLK_I, WB_RST_I, WB_ADDR_I=2, WB_DAT_I=rand(), WB_WE_I (varied), WB_STB_I=1 | WB_ACK_O=1 for both write and read, WB_DAT_O during read matches WB_DAT_I during write | 1. Drive WB_CLK_I. 2. Drive WB_RST_I=0. 3. Drive WB_ADDR_I=2. 4. Drive WB_DAT_I with a random value. 5. Drive WB_WE_I=1 and WB_STB_I=1 (write). 6. Check WB_ACK_O is asserted. 7. Drive WB_WE_I=0 and WB_STB_I=1 (read). 8. Check WB_ACK_O is asserted. 9. Verify WB_DAT_O matches the initial WB_DAT_I value. | None | WB_ACK_O assertion for both write and read; WB_DAT_O matches WB_DAT_I
F031 | ValidWrite_TxBuffer | Write a valid byte to the Transmit buffer (address 0) and check the value is written correctly. | reg_access_test | reg_access_seq | uart_agent | reg_access_cg | adr=0, WB_DAT_I=0x55, WB_WE_I=1 | Transmit buffer contains 0x55 | 1. Drive adr=0, WB_DAT_I=0x55, WB_WE_I=1. 2. Read back the Transmit buffer (address 0). 3. Compare the written value with the read value. | None | Check that the Transmit buffer contains the written value (0x55).
F031 | ValidRead_RxBuffer | Read a byte from the Receive buffer (address 0) after it has received data, and check that the value is read correctly. | reg_access_test | reg_access_seq | uart_agent | reg_access_cg | After receiving data, adr=0, WB_WE_I=0 | WB_DAT_O contains the received byte | 1. Send data to the UART via RxD_PAD_O. 2. Drive adr=0, WB_WE_I=0. 3. Read the Receive buffer (address 0). 4. Compare the received value with the read value. | Ensure data is available in the receive buffer before reading. | Check that WB_DAT_O contains the received data.
F031 | ValidRead_StatusRegister | Read the Status register (address 1) and check the values of the status bits. | reg_access_test | reg_access_seq | uart_agent | reg_access_cg | adr=1, WB_WE_I=0 | WB_DAT_O reflects the current status of the transmitter and receiver buffers. | 1. Drive adr=1, WB_WE_I=0. 2. Read the Status register (address 1). 3. Check the value of bit 0 (Transmitter buffer state) and bit 1 (Receiver buffer state). | None | Check that bit 0 reflects the transmitter buffer state and bit 1 reflects the receiver buffer state.
F031 | InvalidWrite_ReservedAddress | Attempt to write to a reserved address (address 2 or 3) and check that the write is ignored. | reg_access_test | reg_access_seq | uart_agent | reg_access_cg | adr=2, WB_DAT_I=0xAA, WB_WE_I=1 | No register is updated. | 1. Drive adr=2, WB_DAT_I=0xAA, WB_WE_I=1. 2. Read the other valid registers to confirm that their values are not affected. | None | Check that the valid registers (Tx Buffer, Rx Buffer, Status Reg) are not modified.
F031 | InvalidRead_ReservedAddress | Attempt to read from a reserved address (address 2 or 3) and check that a default or undefined value is returned. | reg_access_test | reg_access_seq | uart_agent | reg_access_cg | adr=2, WB_WE_I=0 | WB_DAT_O returns an undefined value. | 1. Drive adr=2, WB_WE_I=0. 2. Read the value from the reserved address. 3. Verify that the value returned is undefined. | None | Check the value read from the reserved register is 'x.
F031 | InvalidWrite_RxBuffer | Attempt to write to the Read-Only RxBuffer register (address 0 with WB_WE_I = 1, after RX data received). | reg_access_test | reg_access_seq | uart_agent | reg_access_cg | adr=0, WB_DAT_I=0xBB, WB_WE_I=1 | The value in the RxBuffer register should not change. | 1. Receive a byte via RxD_PAD_O. 2. Write an arbitrary value to the RxBuffer at address 0 with WB_WE_I = 1. 3. Read the RxBuffer at address 0. 4. Verify the value remains the originally received byte. | None | The value read from the RxBuffer must equal the previously received byte.
F031 | InvalidRead_TxBuffer | Attempt to read from the Write-Only TxBuffer register (address 0 with WB_WE_I = 0, after writing data to transmit). | reg_access_test | reg_access_seq | uart_agent | reg_access_cg | adr=0, WB_WE_I=0 | An undefined value (x) is returned from the TxBuffer register. | 1. Write a byte to the TxBuffer at address 0. 2. Attempt to read from the TxBuffer at address 0 with WB_WE_I = 0. 3. Check that the value returned is an undefined value (x). | None | The value read from the TxBuffer must be undefined (x).
F032 | Status_Register_Reset_Value | Verify the Status register's reset value is 'XXXXXX01b' upon power-up by reading it immediately after. | test_status_reset | check_status_reset_seq | wb_agent | status_cg | WB_ADR_I = 1 WB_STB_I = 1 WB_WE_I = 0 | WB_DAT_O[0] == 1 WB_DAT_O[7:1] == X | ['Apply reset (if any).', 'Drive WB_ADR_I to 1 (Status register address).', 'Drive WB_STB_I high.', 'Drive WB_WE_I low (read operation).', 'Sample WB_DAT_O.', "Check that WB_DAT_O is 'XXXXXX01b'."] | None | Check that the read value on WB_DAT_O is 'XXXXXX01b'.
F033 | PowerOn_InitialState_Test | Verify the UART core's initial state immediately after power-on. No activity on RxD_PAD_O. | test_power_on_ready | initial_status_check_seq | uart_agent | status_cg | WB_CLK_I, BR_CLK_I are enabled. No input on RxD_PAD_O. | IntTx_O = 1, IntRx_O = 0. WB_DAT_O reflects the status register with bit 0 = 1 and bit 1 = 0. | 1. Apply power to WB_CLK_I and BR_CLK_I. 2. Wait for a few clock cycles. 3. Read the status register via Wishbone interface. 4. Check the values of IntTx_O and IntRx_O pins. | None | Status register value, IntTx_O and IntRx_O pin values.
F033 | PowerOn_InitialState_WithActivity_Test | Verify the UART core's initial state immediately after power-on, with activity initiated on RxD_PAD_O after power on but before the initial status read. | test_power_on_ready | initial_status_check_seq | uart_agent | status_cg | WB_CLK_I, BR_CLK_I are enabled. Start activity on RxD_PAD_O after a short delay. | IntTx_O = 1, IntRx_O = 0 (until data is received). WB_DAT_O reflects the status register with bit 0 = 1 initially and bit 1 = 0 initially (but may change after activity). | 1. Apply power to WB_CLK_I and BR_CLK_I. 2. Wait for a few clock cycles. 3. Start sending data via RxD_PAD_O. 4. Read the status register via Wishbone interface. 5. Check the values of IntTx_O and IntRx_O pins. | Control the timing of RxD_PAD_O activity relative to status register read. | Initial status register value, IntTx_O and IntRx_O pin values, and correct reception of the transmitted data.
F034 | single_byte_transmit | Transmit a single byte and verify IntTx_O is low during transmission and high after completion. | test_tx_busy | seq_tx_data | uart_agent | uart_cg | WB_DAT_I = Random byte value, BR_CLK_I, WB_RST_I = 0 | IntTx_O: Low during transmission, High after transmission complete. | 1. Apply reset. 2. Write a random byte to WB_DAT_I. 3. Monitor IntTx_O. It should be low during the entire transmission of the byte. 4. Monitor IntTx_O. It should be high after the transmission of the byte is completed. | None | IntTx_O assertion during transmission, IntTx_O de-assertion after transmission, transmitted data integrity
F034 | back_to_back_transmit | Transmit two bytes back-to-back and verify IntTx_O transitions appropriately. | test_tx_busy | seq_tx_data | uart_agent | uart_cg | WB_DAT_I = Two random byte values, BR_CLK_I, WB_RST_I = 0 | IntTx_O: Low during the entire transmission of both bytes, High only after both bytes have been transmitted. | 1. Apply reset. 2. Write a random byte to WB_DAT_I. 3. Write another random byte to WB_DAT_I immediately after. 4. Monitor IntTx_O. It should remain low during the transmission of both bytes. 5. Monitor IntTx_O. It should go high only after the transmission of the second byte is complete. | None | IntTx_O assertion during transmission of two bytes, IntTx_O de-assertion after both bytes, data integrity
F034 | transmit_with_reset | Transmit a byte, assert reset during transmission, and verify IntTx_O is affected. | test_tx_busy | seq_tx_data | uart_agent | uart_cg | WB_DAT_I = Random byte value, BR_CLK_I, WB_RST_I = Asserted during transmission | IntTx_O: Low initially, reset should abort transmission and return IntTx_O to High. | 1. Apply reset. 2. Write a random byte to WB_DAT_I. 3. Monitor IntTx_O. It should be low. 4. Assert WB_RST_I during the middle of the byte transmission. 5. Verify that IntTx_O goes high after reset is asserted. | WB_RST_I is asserted randomly during the transmission of the byte. | IntTx_O behavior during transmission, IntTx_O response to reset, ensure transmission is aborted
F035 | wb_cyc_i_write_test | Perform multiple write transactions to different Wishbone registers while ensuring WB_CYC_I is always low. | wb_cyc_i_test | wb_master_seq | wb_agent | wb_covgroup | WB_CLK_I, WB_RST_I, WB_ADDR_I, WB_DAT_I, WB_WE_I, WB_STB_I, WB_CYC_I | WB_ACK_O, WB_DAT_O, WB_CYC_I = 0 | 1. Drive WB_CLK_I. 2. Drive WB_RST_I = 0. 3. Drive WB_STB_I = 1. 4. Drive WB_WE_I = 1 (Write). 5. Randomize WB_ADDR_I and WB_DAT_I. 6. Monitor WB_ACK_O assertion. 7. Verify WB_CYC_I remains at 0. 8. Repeat steps 3-7 multiple times with different register addresses and data values. | WB_STB_I == 1; WB_CYC_I == 0; | WB_ACK_O assertion, WB_CYC_I remains low during write transactions, register updates
F035 | wb_cyc_i_read_test | Perform multiple read transactions from different Wishbone registers while ensuring WB_CYC_I is always low. | wb_cyc_i_test | wb_master_seq | wb_agent | wb_covgroup | WB_CLK_I, WB_RST_I, WB_ADDR_I, WB_DAT_I, WB_WE_I, WB_STB_I, WB_CYC_I | WB_ACK_O, WB_DAT_O, WB_CYC_I = 0 | 1. Drive WB_CLK_I. 2. Drive WB_RST_I = 0. 3. Drive WB_STB_I = 1. 4. Drive WB_WE_I = 0 (Read). 5. Randomize WB_ADDR_I. 6. Monitor WB_ACK_O assertion. 7. Capture WB_DAT_O. 8. Verify WB_CYC_I remains at 0. 9. Repeat steps 3-8 multiple times with different register addresses. | WB_STB_I == 1; WB_CYC_I == 0; | WB_ACK_O assertion, WB_CYC_I remains low during read transactions, data integrity, correct read values
F035 | wb_cyc_i_reset_test | Assert WB_RST_I asynchronously during Wishbone read and write operations and check that WB_CYC_I remains low. | wb_cyc_i_test | wb_master_seq | wb_agent | wb_covgroup | WB_CLK_I, WB_RST_I, WB_ADDR_I, WB_DAT_I, WB_WE_I, WB_STB_I, WB_CYC_I | WB_ACK_O, WB_DAT_O, WB_CYC_I = 0 | 1. Drive WB_CLK_I. 2. Drive WB_RST_I = 0. 3. Start a Wishbone read or write transaction (WB_STB_I = 1, WB_WE_I = 0 or 1, WB_ADDR_I randomized). 4. Assert WB_RST_I = 1 asynchronously during the transaction. 5. De-assert WB_RST_I = 0 after a few clock cycles. 6. Verify WB_CYC_I remains at 0 throughout the reset operation. 7. Repeat steps 3-6 multiple times. | WB_STB_I == 1; WB_CYC_I == 0; | WB_ACK_O assertion, WB_CYC_I remains low during reset operation